## Request a quote
Request a quotation for EcoSeal Coaxial 2Q37-EHS
Application engineer · instrumentation & sensing cables
Enter the length you need next to each size in the Sizes sheet (column A) and send this file to:
Email: info@tebaoflex.com
WhatsApp / phone: +86 185 9591 3361
Online quote form: https://tebaoflex.com/cables/ecoseal-2q37-ehs-hermetically-sealed-coaxial-cased-hole-logging-cable/#template-selection
An application engineer replies within 2 business hours.

## Sizes
EcoSeal Coaxial 2Q37-EHS Hermetically Sealed Coaxial Cased-Hole – Mechanical & coaxial telemetry data (2)
TEBAOFLEX ¦ https://tebaoflex.com/cables/ecoseal-2q37-ehs-hermetically-sealed-coaxial-cased-hole-logging-cable/ ¦ Data revision 2026-10-20
Typical values for this cable type, based on API RP 9B / ISO 13628-5 / ASTM A475. Values for your order are confirmed in the quotation.
Enter the length you need next to each size and send this file to info@tebaoflex.com or WhatsApp +86 185 9591 3361.
Your length (m) | Order designation | Armour metallurgy | Nominal Ø mm | Weight in air kg/km | Break load kN | Atten @ 1MHz dB/km | Series
| EcoSeal 2Q37-EHS | EHS Galvanized Steel (+175 °C) | 9.5 | 368 | 73.4 | 3.8 | Hermetically Sealed Coaxial Wireline Cables
| EcoSeal 2Q37-A27 (Sour) | Alloy 27-7MO / MP35N Sour Service | 9.5 | 374 | 68.5 | 3.8 | Hermetically Sealed Coaxial Wireline Cables
Fits standard 3/8 in (9.52 mm) grease-injection flow tubes and sheave wheels.

## Technical data
EcoSeal Coaxial 2Q37-EHS Hermetically Sealed Coaxial Cased-Hole – Technical data
TEBAOFLEX ¦ https://tebaoflex.com/cables/ecoseal-2q37-ehs-hermetically-sealed-coaxial-cased-hole-logging-cable/ ¦ Data revision 2026-10-20
Typical values for this cable type, based on API RP 9B / ISO 13628-5 / ASTM A475. Values for your order are confirmed in the quotation.
Group | Parameter | Value
Key data | Configuration | 2Q37-EHS Coax (Center Cu + concentric return)
Key data | Outer diameter | 9.50 mm (.374") (Fits 3/8" flow tubes & sheaves)
Key data | Breaking load | 73.4 kN (16,500 lbf (EHS double armour))
Key data | Characteristic Z | 50 ± 4 Ω (3–5× mono-cable bandwidth)
Key data | Temperature | -40 to +175 °C (Cross-linked ETFE ('Q') core)
Key data | Gas seal | Hermetic matrix (Blocks axial wellbore gas flow)
Electrical | Characteristic impedance | 50 ± 4 Ω (@ 1–10 MHz)
Electrical | Attenuation @ 1 MHz / 5 MHz | ≤ 3.8 dB/km (@ 1 MHz) · ≤ 8.9 dB/km (@ 5 MHz)
Electrical | Center / shield DC R | 14.2 Ω/km (centre) · 9.8 Ω/km (copper shield)
Electrical | Voltage & IR rating | 1,200 V DC/rms · IR ≥ 15,000 MΩ·km @ 500 V DC
Thermal | Continuous operating temp. | -40 °C to +175 °C (+347 °F)
Thermal | Short-term downhole peak | +190 °C (6 h)
Thermal | Explosive decompression | Zero core/matrix blistering after 105 MPa CH₄/CO₂ bleed
Mechanical | Min. breaking strength | 73.4 kN (16,500 lbf) — EHS armour
Mechanical | Weight in air / fluid | 368 kg/km (air) · 302 kg/km (in 1.0 SG water)
Mechanical | Min. sheave diameter | 510 mm (20 in)
Resistance | Axial gas block rating | Zero axial gas migration at 105 MPa (15,000 psi)
Resistance | Grease head efficiency | Reduces grease-injection consumption by up to 50 %
Resistance | Sour gas option | Available per NACE MR0175 / ISO 15156
Standards | Wireline specification | API RP 9B & ISO 13628-5
Standards | Armour wire standard | ASTM A475 EHS / UHS grade
Standards | RoHS & REACH | 2011/65/EU & EC 1907/2006 compliant
Identification | Code breakdown | 2 = Coaxial (2-conductor path) · Q = ETFE · 37 = .374" (9.50 mm) · EHS = Extra High Strength
Identification | Customs tariff (HS) | 8544.2000
Identification | Reel documentation | Full TDR trace, attenuation sweep & API RP 9B break test certificate

## Construction
EcoSeal Coaxial 2Q37-EHS Hermetically Sealed Coaxial Cased-Hole – Construction
TEBAOFLEX ¦ https://tebaoflex.com/cables/ecoseal-2q37-ehs-hermetically-sealed-coaxial-cased-hole-logging-cable/ ¦ Data revision 2026-10-20
Typical values for this cable type, based on API RP 9B / ISO 13628-5 / ASTM A475. Values for your order are confirmed in the quotation.
No. | Layer | Material | Reference
1 | Central compacted tinned copper conductor | 19-wire compacted tinned annealed copper centre conductor (16 AWG / 1.31 mm²)
2 | Code 'Q' cross-linked ETFE coaxial dielectric | Precision concentric cross-linked Ethylene Tetrafluoroethylene (ETFE) rated to +175 °C
3 | Concentric copper coaxial return shield ('2') | Helically served flat/round tinned copper coaxial return layer + fluoropolymer barrier
4 | EcoSeal hermetic polymer interstitial matrix | Pressure-extruded fluoroelastomer/thermoplastic encapsulation filling 100 % of inner armour voids
5 | Double contra-helical EHS steel wire armour | Inner + outer contra-helical Extra-High-Strength (EHS) galvanized or alloy steel armour (.374" / 9.50 mm OD) | 73.4 kN (16,500 lbf) breaking load
| EcoSeal 2Q37-EHS (9.50 mm · .374 in) | Hermetically sealed 50 Ω coaxial cased-hole logging cable with EHS galvanized steel armour
| EcoSeal 2Q37-A27 (Sour Service Alloy) | Sour-gas H₂S/CO₂ corrosion-resistant coaxial wireline with Alloy 27-7MO / MP35N armour

## Quality and supply
EcoSeal Coaxial 2Q37-EHS Hermetically Sealed Coaxial Cased-Hole – Testing, approvals and supply
TEBAOFLEX ¦ https://tebaoflex.com/cables/ecoseal-2q37-ehs-hermetically-sealed-coaxial-cased-hole-logging-cable/ ¦ Data revision 2026-10-20
Typical values for this cable type, based on API RP 9B / ISO 13628-5 / ASTM A475. Values for your order are confirmed in the quotation.
Item | Detail | Frequency / scope
Routine test | 100 % TDR impedance profile, 1–10 MHz sweep & 3.5 kV dielectric test — Z0 = 50 ± 4 Ω with zero impedance spikes and IR ≥ 15 GΩ·km | Every manufactured reel
Type test | Axial high-pressure gas migration & rapid decompression test — Zero axial gas bypass through internal interstices at 105 MPa | Type qualification
Type test | API RP 9B breaking load & rotational balance test — Break load ≥ 73.4 kN (EHS) with zero birdcaging | Per production lot
Standard / approval | API RP 9B & ISO 13628-5
Standard / approval | ASTM A475 EHS Wire
Standard / approval | NACE MR0175 (A27 Option)
Company certificate | VDE
Company certificate | UL
Company certificate | cUL
Company certificate | CE
Company certificate | KTL
Company certificate | MSHA
Company certificate | MA
Company certificate | ISO 9001
Company certificate | ISO 14001
Company certificate | ISO 45001
Sheath marking | Stamped metal reel tag: TEBAOFLEX ECOSEAL COAXIAL 2Q37-EHS .374"
Supply | Delivery form: Fumigated wooden drums, steel reels or precision spools
Supply | Standard lengths: 500 m · 1000 m (or custom cut/spooled lengths)
Supply | MOQ: 100 m (standard) · 500 m (custom)
Supply | Lead time: 2–4 weeks ex-works
Supply | Incoterms: EXW, FOB, CIF, DAP