## Request a quote
Request a quotation for Encoder Feedback Cable
Application engineer · servo feedback & motion cables
Enter the length you need next to each size in the Sizes sheet (column A) and send this file to:
Email: info@tebaoflex.com
WhatsApp / phone: +86 185 9591 3361
Online quote form: https://tebaoflex.com/cables/encoder-feedback-cable/#template-selection
An application engineer replies within 2 business hours.

## Sizes
Encoder Feedback Cable – Dimensions & weights (12)
TEBAOFLEX ¦ https://tebaoflex.com/cables/encoder-feedback-cable/ ¦ Data revision 2026-10-20
Typical values for this cable type, based on DIN VDE 0812 / UL AWM Style 20236. Values for your order are confirmed in the quotation.
Enter the length you need next to each size and send this file to info@tebaoflex.com or WhatsApp +86 185 9591 3361.
Your length (m) | Order designation | Configuration | Typical encoder interface | Outer Ø ≈ mm | Total Cu kg/km | Weight ≈ kg/km | Min. bend R chain mm | Series
| ENC-FD-CP 4×2×0.14+4×0.5 | 4×2×0.14 + 4×0.5 | Heidenhain / Incremental + 5 V Sense | 8.5 | 48 | 92 | 64 | EnDat / SSI / HIPERFACE 8–12 core encoder cables
| ENC-FD-CP 4×2×0.25+2×1.0 | 4×2×0.25 + 2×1.0 | EnDat / SSI Long-Run Feedback | 8.8 | 56 | 104 | 66 | EnDat / SSI / HIPERFACE 8–12 core encoder cables
| ENC-FD-CP 3×2×0.14+2×1.0 | 3×2×0.14 + 2×1.0 | Absolute EnDat / BiSS-C Encoder | 7.8 | 42 | 82 | 58 | EnDat / SSI / HIPERFACE 8–12 core encoder cables
| ENC-FD-CP 2×2×0.14+2×(0.5)C | 2×2×0.14 + 2×(0.5)C | Sick HIPERFACE Feedback | 7.6 | 40 | 78 | 57 | EnDat / SSI / HIPERFACE 8–12 core encoder cables
| ENC-FD-CP 4×2×0.14+4×0.14+4×0.5 | 4×2×0.14 + 4×0.14 + 4×0.5 | 16-Pin Incremental + Commutation | 9.1 | 58 | 112 | 68 | SinCos 1 Vpp / TTL / Fanuc 12–18 core encoder cables
| ENC-FD-CP 3×(2×0.14)C+4×0.14+2×0.5 | 3×(2×0.14)C + 4×0.14 + 2×0.5 | Siemens SinCos 1 Vpp Measuring | 9.4 | 66 | 124 | 70 | SinCos 1 Vpp / TTL / Fanuc 12–18 core encoder cables
| ENC-FD-CP 3×(2×0.14)C+4×0.14+4×0.22+2×0.5 | 3×(2×0.14)C + 4×0.14 + 4×0.22 + 2×0.5 | Multi-Track SinCos + Thermal | 10.2 | 79 | 146 | 76 | SinCos 1 Vpp / TTL / Fanuc 12–18 core encoder cables
| ENC-FD-CP 8×2×0.18 | 8×2×0.18 | TTL / HTL 16-Core Differential | 8.6 | 52 | 98 | 64 | SinCos 1 Vpp / TTL / Fanuc 12–18 core encoder cables
| ENC-FD-CP 10×0.14+2×0.5 | 10×0.14 + 2×0.5 | 12-Core Standard Rotary Encoder | 7.9 | 41 | 84 | 59 | SinCos 1 Vpp / TTL / Fanuc 12–18 core encoder cables
| ENC-FD-CP 12×0.22+2×0.5 | 12×0.22 + 2×0.5 | Fanuc / Mitsubishi Pulse Coder | 8.7 | 54 | 102 | 65 | SinCos 1 Vpp / TTL / Fanuc 12–18 core encoder cables
| ENC-FD-CP 2×(2×0.20)C+(2×0.38) | 2×(2×0.20)C + (2×0.38) | 24 V Digital DRIVE-CLiQ Style | 7.1 | 38 | 72 | 53 | Digital 24 V / Single-cable serial encoder cables
| ENC-FD-CP 1×2×0.22+2×0.5 | 1×2×0.22 + 2×0.5 | 4-Wire Single-Pair Digital Encoder | 6.4 | 29 | 58 | 48 | Digital 24 V / Single-cable serial encoder cables
Larger 0.5 mm² and 1.0 mm² cores inside each configuration supply 5 V DC power and remote voltage-sense lines to prevent encoder brownouts.

## Electrical parameters by conduc
Encoder Feedback Cable – Electrical parameters by conductor gauge (6)
TEBAOFLEX ¦ https://tebaoflex.com/cables/encoder-feedback-cable/ ¦ Data revision 2026-10-20
Typical values for this cable type, based on DIN VDE 0812 / UL AWM Style 20236. Values for your order are confirmed in the quotation.
Core cross-section | Circuit function | Max. DC R @ 20 °C Ω/km | Max. current at +30 °C (A) | Mutual C pF/m ≈ | AC test V rms
0.14 mm² (AWG 26) | Differential Sin/Cos, Clock & Data | 138 | 2 | 48 | 1500
0.18 mm² (AWG 25) | TTL / HTL Incremental Channels | 108 | 2.5 | 50 | 1500
0.22 mm² (AWG 24) | Serial Data & Commutation Tracks | 87 | 3 | 52 | 1500
0.25 mm² (AWG 24) | Long-Distance EnDat / SSI Data | 79 | 3.5 | 52 | 1500
0.50 mm² (AWG 20) | 5 V / 12 V DC Encoder Supply + Sense | 39 | 6 | 60 | 1500
1.00 mm² (AWG 18) | Long-Run 5 V DC Supply (> 30 m) | 19.5 | 10 | 65 | 1500
Connect remote sense cores (Up sense / 0 V sense) at the encoder plug so the servo drive regulates 5.0 V ± 5 % directly at the optical sensor head.

## Technical data
Encoder Feedback Cable – Technical data
TEBAOFLEX ¦ https://tebaoflex.com/cables/encoder-feedback-cable/ ¦ Data revision 2026-10-20
Typical values for this cable type, based on DIN VDE 0812 / UL AWM Style 20236. Values for your order are confirmed in the quotation.
Group | Parameter | Value
Key data | Rated voltage | 300 V (UL) (VDE 350 V peak · 30 V Style 20236)
Key data | Capacitance | ≈ 50 pF/m (low-cap PP twisted signal pairs)
Key data | Bend radius | 7.5 × OD (moving in chain · 4 × OD fixed)
Key data | Acceleration | Up to 50 m/s² (travel speed up to 5 m/s)
Key data | Temperature | −40…+80 °C (moving · −50…+80 °C fixed)
Key data | Outer sheath | PUR (RAL 6018) (DESINA green · halogen-free)
Electrical | Rated voltage U0/U | 300 V (UL AWM) · 350 V peak (VDE)
Electrical | AC test voltage | 1500 V AC core/core · 1000 V AC core/screen
Electrical | Screen / Field control | Tinned copper braid ≥ 85 % (+ pair screens on C types)
Electrical | Capacitance | ≈ 50 pF/m (core/core) · ≈ 90 pF/m (core/screen)
Electrical | Insulation resistance | ≥ 1000 MΩ·km at 20 °C
Thermal | Temperature, flexing | −40 °C to +80 °C
Thermal | Temperature, fixed installation | −50 °C to +80 °C
Thermal | Max. conductor temperature | +80 °C
Mechanical | Min. bending radius, moving | 7.5 × OD in energy chain
Mechanical | Min. bending radius, fixed | 4 × OD
Mechanical | Max. travel speed | 5 m/s gliding · 10 m/s unsupported
Mechanical | Max. acceleration | Up to 50 m/s²
Resistance | Oil resistance | DIN EN 50363-10-2 · UL Oil Res I & II
Resistance | Flame retardance | IEC 60332-1-2 · UL 1581 FT1 / VW-1
Resistance | Halogen-free / Smoke density | IEC 60754-1/2 halogen-free PUR
Resistance | Hydrolysis & microbes | Hydrolysis-resistant polyether PUR (EN ISO 846)
Standards | Cable type (construction standard) | Heidenhain / Siemens / Sick / Fanuc feedback spec
Standards | Conductor | IEC 60228 Class 6 superfine copper
Standards | Product approvals | UL AWM Style 20236 / 20233 · CSA AWM I/II A/B
Standards | RoHS & REACH | 2011/65/EU (RoHS 2) & EC 1907/2006 compliant
Identification | Sheath colour | Green (RAL 6018 per DESINA measuring systems)
Identification | Core identification | DIN 47100 colour code / OEM encoder pair colours
Identification | Marking | TEBAOFLEX ENC-FD-CP <size> DESINA 80C 300V UL CE
Identification | Customs tariff (HS) | 8544.49

## Construction
Encoder Feedback Cable – Construction
TEBAOFLEX ¦ https://tebaoflex.com/cables/encoder-feedback-cable/ ¦ Data revision 2026-10-20
Typical values for this cable type, based on DIN VDE 0812 / UL AWM Style 20236. Values for your order are confirmed in the quotation.
No. | Layer | Material | Reference
1 | Signal & DC supply conductors | Superfine stranded bare/tinned copper (0.14–0.25 mm² data pairs + 0.5–1.0 mm² power cores) | IEC 60228 Class 6
2 | Low-capacitance insulation | Polypropylene (PP / cellular PE) with colour code per DIN 47100 / OEM encoder standard
3 | Differential pair & supply lay-up | Short-pitch twisted signal pairs laid up with 0.5/1.0 mm² 5 V / 12 V supply and sense cores
4 | PTFE / fleece sliding wrap | Non-woven anti-friction tape over hybrid core bundle
5 | Overall EMC braid screen | Tinned copper wire braid (≥ 85 % optical coverage; optional inner pair screens on 'C' types)
6 | Outer motion jacket | Halogen-free polyurethane (TMPU), DESINA green RAL 6018
| Overall Screened (CP) | Twisted signal pairs + larger 0.5/1.0 mm² DC supply cores inside an overall ≥ 85 % tinned copper braid
| Individually + Overall Screened | Critical Sin/Cos or clock pairs wrapped in individual tinned copper screens (2×0.14)C plus overall copper braid

## Quality and supply
Encoder Feedback Cable – Testing, approvals and supply
TEBAOFLEX ¦ https://tebaoflex.com/cables/encoder-feedback-cable/ ¦ Data revision 2026-10-20
Typical values for this cable type, based on DIN VDE 0812 / UL AWM Style 20236. Values for your order are confirmed in the quotation.
Item | Detail | Frequency / scope
Routine test | AC voltage dielectric test — 1500 V AC core/core · 1000 V AC core/screen for 5 min | Every manufactured length
Routine test | Pair capacitance & impedance balance — Mutual capacitance ≤ 55 pF/m at 1 kHz across all data pairs | Every drum length
Sample test | High-speed drag-chain endurance test — ≥ 8 million flex cycles at 7.5 × OD without bit-error or core break | Periodic lot test
Type test | Oil, coolant & flame resistance — Pass DIN EN 50363-10-2 TMPU oil test and IEC 60332-1-2 / UL VW-1 | Type approval
Standard / approval | CE & RoHS 2 / REACH Compliant
Standard / approval | UL AWM Style 20236 / 20233 (80 °C 30 V / 300 V)
Standard / approval | DESINA Measuring-System Green (RAL 6018)
Company certificate | VDE
Company certificate | UL
Company certificate | cUL
Company certificate | CE
Company certificate | KTL
Company certificate | MSHA
Company certificate | MA
Company certificate | ISO 9001
Company certificate | ISO 14001
Company certificate | ISO 45001
Sheath marking | TEBAOFLEX ENC-FD-CP <size> DESINA GREEN AWM 20233 80C 300V CE
Supply | Delivery form: Non-returnable fumigated wooden drums or coils
Supply | Standard lengths: 100 m · 500 m · 1000 m (cut lengths on request)
Supply | MOQ: 100 m (stock sizes) · 300 m (custom)
Supply | Lead time: 2–3 weeks ex-works
Supply | Incoterms: EXW, FCA, FOB, CIF, DAP