## Request a quote
Request a quotation for EtherCAT P ZB7000 / ZB7001
Application engineer · RF coaxial, microwave, shipboard LAN & fieldbus cables
Enter the length you need next to each size in the Sizes sheet (column A) and send this file to:
Email: info@tebaoflex.com
WhatsApp / phone: +86 185 9591 3361
Online quote form: https://tebaoflex.com/cables/ethercat-p-power-plus-data-4-wire-screened-industrial-ethernet-cable/#template-selection
An application engineer replies within 2 business hours.

## Sizes
EtherCAT P ZB7000 / ZB7001 Screened Industrial Ethernet Cable – Dimensions & weights (8)
TEBAOFLEX ¦ https://tebaoflex.com/cables/ethercat-p-power-plus-data-4-wire-screened-industrial-ethernet-cable/ ¦ Data revision 2026-10-20
Typical values for this cable type, based on IEC 61158 Type 12 / ETG.1030 EtherCAT P (Power + 100BASE-TX on 4 Wires). Values for your order are confirmed in the quotation.
Enter the length you need next to each size and send this file to info@tebaoflex.com or WhatsApp +86 185 9591 3361.
Your length (m) | Order designation | Impedance / size | Conductor & dielectric | Wall ≈ mm | Outer Ø ≈ mm | Metal kg/km | Weight ≈ kg/km | Min. bend R fixed mm | Series
| ZB7000 Drag-Chain PUR | 1×4×AWG22/7 · 100 Ω | 0.34 mm² Star-Quad PUR | 0.9 | 6.5 | 32 | 58 | 26 | Standard EtherCAT P ZB7000 / ZB7001 configurations
| ZB7001 Compact PUR | 1×4×AWG24/7 · 100 Ω | 0.22 mm² Star-Quad PUR | 0.75 | 5.1 | 22 | 38 | 21 | Standard EtherCAT P ZB7000 / ZB7001 configurations
| ZB7000-PVC Fixed | 1×4×AWG22/7 · 100 Ω | 0.34 mm² Star-Quad PVC | 0.9 | 6.5 | 32 | 61 | 26 | Standard EtherCAT P ZB7000 / ZB7001 configurations
| ZB7001-PVC Fixed | 1×4×AWG24/7 · 100 Ω | 0.22 mm² Star-Quad PVC | 0.75 | 5.1 | 22 | 40 | 21 | Standard EtherCAT P ZB7000 / ZB7001 configurations
| ZB7000-R Torsion PUR | 1×4×AWG22/19 · 100 Ω | 19-Wire Robotic Star-Quad | 0.92 | 6.6 | 33 | 59 | 27 | Standard EtherCAT P ZB7000 / ZB7001 configurations
| EtherCAT P + 2×1.5 mm² | 1×4×AWG22 + 2×1.5 | Star-Quad + Servo Power | 1.15 | 9.8 | 64 | 128 | 40 | Standard EtherCAT P ZB7000 / ZB7001 configurations
| EtherCAT P + 4G2.5 mm² | 1×4×AWG22 + 4G2.5 | Star-Quad + 400V Servo | 1.3 | 12.4 | 132 | 225 | 50 | Standard EtherCAT P ZB7000 / ZB7001 configurations
| ZB7001 Ultra-Flex | 1×4×AWG26/19 · 100 Ω | 0.14 mm² Sensor Patch | 0.65 | 4.6 | 17.5 | 31 | 19 | Standard EtherCAT P ZB7000 / ZB7001 configurations
Outer diameters and weights are nominal engineering values for EtherCAT P ZB7000 / ZB7001 subject to standard manufacturing tolerances per IEC 61158 Type 12 / ETG.1030 EtherCAT P (Power + 100BASE-TX on 4 Wires).

## RF & electrical data
EtherCAT P ZB7000 / ZB7001 Screened Industrial Ethernet Cable – RF & electrical data (8)
TEBAOFLEX ¦ https://tebaoflex.com/cables/ethercat-p-power-plus-data-4-wire-screened-industrial-ethernet-cable/ ¦ Data revision 2026-10-20
Typical values for this cable type, based on IEC 61158 Type 12 / ETG.1030 EtherCAT P (Power + 100BASE-TX on 4 Wires). Values for your order are confirmed in the quotation.
Configuration | Max. DC R @ 20 °C Ω/km | Char. Z0 Ω | Velocity VoP / L (% or nH/m) | Dielectric test V AC rms
ZB7000 Drag-Chain PUR (1×4×AWG22/7 · 100 Ω) | 57.5 | 100 | 67 | 1500
ZB7001 Compact PUR (1×4×AWG24/7 · 100 Ω) | 86 | 100 | 67 | 1500
ZB7000-PVC Fixed (1×4×AWG22/7 · 100 Ω) | 57.5 | 100 | 67 | 1500
ZB7001-PVC Fixed (1×4×AWG24/7 · 100 Ω) | 86 | 100 | 67 | 1500
ZB7000-R Torsion PUR (1×4×AWG22/19 · 100 Ω) | 59 | 100 | 66 | 1500
EtherCAT P + 2×1.5 mm² (1×4×AWG22 + 2×1.5) | 57.5 | 100 | 67 | 1500
EtherCAT P + 4G2.5 mm² (1×4×AWG22 + 4G2.5) | 57.5 | 100 | 67 | 2000
ZB7001 Ultra-Flex (1×4×AWG26/19 · 100 Ω) | 138 | 100 | 66 | 1200
Characteristic impedance, propagation velocity, DC resistance at +20 °C, and dielectric withstand voltages verified per IEC 61158 Type 12 / ETG.1030 EtherCAT P (Power + 100BASE-TX on 4 Wires).

## Technical data
EtherCAT P ZB7000 / ZB7001 Screened Industrial Ethernet Cable – Technical data
TEBAOFLEX ¦ https://tebaoflex.com/cables/ethercat-p-power-plus-data-4-wire-screened-industrial-ethernet-cable/ ¦ Data revision 2026-10-20
Typical values for this cable type, based on IEC 61158 Type 12 / ETG.1030 EtherCAT P (Power + 100BASE-TX on 4 Wires). Values for your order are confirmed in the quotation.
Group | Parameter | Value
Key data | Impedance | 100 Ω ± 15 Ω (Cat.5e 100BASE-TX Star-Quad)
Key data | Power + Data | 2 × 24V DC / 3A (Us + Up + 100 Mbps on 4 wires)
Key data | Conductors | AWG 22/7 & 24/7 (ZB7000 (0.34) · ZB7001 (0.22 mm²))
Key data | Core colours | RD/WH/BU/YE (EtherCAT P Star-Quad colour code)
Key data | Shielding | SF/UTP ≥ 85% (Al/PET foil + Sn-Cu braid screen)
Key data | Drag-chain life | ≥ 5 million (PUR drag-chain variants (ZB7000))
Electrical | Characteristic impedance | 100 Ω ± 15 Ω (1 to 100 MHz, Cat.5e)
Electrical | Combined DC power rating | 2 × 24 V DC (Us & Up) at up to 3.0 A per rail
Electrical | Conductor DC resistance @ 20 °C | ≤ 58.0 Ω/km (AWG 22/7) · ≤ 87.0 Ω/km (AWG 24/7)
Electrical | Velocity of propagation | 65 % – 68 % nominal (≈ 50 pF/m)
Electrical | UL voltage rating | 300 V / 600 V RMS (UL AWM Style 20963 / 21198)
Thermal | Operating temp. (fixed) | -40 °C to +80 °C
Thermal | Operating temp. (drag-chain) | -30 °C to +70 °C (+80 °C PUR)
Thermal | Test voltage (core/core & screen) | 1,500 V AC rms
Mechanical | Construction | 1×4×AWG22/7 (0.34 mm²) or 1×4×AWG24/7 (0.22 mm²)
Mechanical | Overall cable diameter | 6.5 mm (ZB7000 AWG 22) · 5.1 mm (ZB7001 AWG 24)
Mechanical | Min. bending radius | 4 × OD (fixed) · 7.5 × OD (drag-chain flexing)
Mechanical | Drag-chain endurance | ≥ 5,000,000 cycles at 5 m/s², 5 m travel
Resistance | Oil & coolant resistance | EN 60811-404 / UL Oil Res I & II (PUR)
Resistance | Flame & halogen-free | IEC 60332-1-2, UL VW-1/FT1 & IEC 60754 (PUR)
Resistance | Torsion capability (robotic) | ± 180°/m (PUR robotic variants)
Standards | Protocol standard | IEC 61158 Type 12 / ETG.1030 EtherCAT P
Standards | Connector interface | IEC 61076-2-114 M8 P-coded (mechanical key)
Standards | RoHS, REACH & LABS | RoHS 3, REACH & LABS/silicone-free
Identification | Core colour code | Red (Tx+/Us), White (Tx-/GNDs), Blue (Rx-/GNDp), Yellow (Rx+/Up)
Identification | Outer jacket colour | Black (RAL 9005) with 2 longitudinal red stripes
Identification | Customs tariff (HS) | 8544.49

## Construction
EtherCAT P ZB7000 / ZB7001 Screened Industrial Ethernet Cable – Construction
TEBAOFLEX ¦ https://tebaoflex.com/cables/ethercat-p-power-plus-data-4-wire-screened-industrial-ethernet-cable/ ¦ Data revision 2026-10-20
Typical values for this cable type, based on IEC 61158 Type 12 / ETG.1030 EtherCAT P (Power + 100BASE-TX on 4 Wires). Values for your order are confirmed in the quotation.
No. | Layer | Material | Reference
1 | 7-wire or 19-wire stranded copper conductors | Stranded bare or tinned copper wires (AWG 22/7 [0.34 mm²] in ZB7000; AWG 24/7 [0.22 mm²] in ZB7001)
2 | Polyolefin / foam-skin PE Star-Quad cores | Low-loss polyolefin insulation in EtherCAT P colour code: Red (Tx+/Us), White (Tx-/GND_s), Blue (Rx-/GND_p), Yellow (Rx+/Up)
3 | Inner bedding + 100 % Al/PET foil screen | Halogen-free inner filler/bedding wrapped with 100 % coverage aluminum/polyester tape
4 | Tinned copper wire braid screen | Tinned copper wire braid (≥ 85 % optical coverage)
5 | Black PVC or PUR sheath with red longitudinal stripes | Oil-resistant PVC (fixed) or halogen-free TMPU polyurethane (drag-chain), black with 2 red stripes
| ZB7000 (1×4×AWG22/7 · Ø 6.5 mm) | 0.34 mm² conductors for longer Us/Up 24 V DC / 3 A power feeding distances and drag-chain duty
| ZB7001 (1×4×AWG24/7 · Ø 5.1 mm) | Compact 0.22 mm² conductors for tight M8 P-coded sensor/actuator drops and robot wrists

## Quality and supply
EtherCAT P ZB7000 / ZB7001 Screened Industrial Ethernet Cable – Testing, approvals and supply
TEBAOFLEX ¦ https://tebaoflex.com/cables/ethercat-p-power-plus-data-4-wire-screened-industrial-ethernet-cable/ ¦ Data revision 2026-10-20
Typical values for this cable type, based on IEC 61158 Type 12 / ETG.1030 EtherCAT P (Power + 100BASE-TX on 4 Wires). Values for your order are confirmed in the quotation.
Item | Detail | Frequency / scope
Routine test | Characteristic impedance, return loss (VSWR) & TDR sweep — 100 % frequency-domain return loss and TDR impedance verification per IEC 61158 Type 12 / ETG.1030 EtherCAT P (Power + 100BASE-TX on 4 Wires) | Every manufactured length
Routine test | Dielectric spark & high-voltage withstand test — 100 % in-line spark and AC/DC dielectric withstand per IEC 61158 Type 12 / ETG.1030 EtherCAT P (Power + 100BASE-TX on 4 Wires) | Every spool or drum length
Sample test | Insertion loss (attenuation), velocity & capacitance check — Attenuation (dB/100m), VoP (%), and capacitance within IEC 61158 Type 12 / ETG.1030 EtherCAT P (Power + 100BASE-TX on 4 Wires) limits | Per production batch
Type test | Screening attenuation, transfer impedance & environmental qualification — Qualified to IEC 61158 Type 12 / ETG.1030 EtherCAT P (Power + 100BASE-TX on 4 Wires) EMC shielding, thermal, and flame/fluid criteria | Type qualification
Standard / approval | IEC 61158 Type 12 / ETG.1030 EtherCAT P (Power + 100BASE-TX on 4 Wires)
Standard / approval | CE (2014/35/EU) & RoHS 3 (2015/863/EU) Compliant
Standard / approval | REACH SVHC Compliance Verified
Company certificate | VDE
Company certificate | UL
Company certificate | cUL
Company certificate | CE
Company certificate | KTL
Company certificate | MSHA
Company certificate | MA
Company certificate | ISO 9001
Company certificate | ISO 14001
Company certificate | ISO 45001
Sheath marking | TEBAOFLEX ETHERCAT P ZB7000 1x4xAWG22/7 100 OHM PUR UL AWM 300V
Supply | Delivery form: Export wooden drums, flange reels or precision coils
Supply | Standard lengths: 100 m · 305 m · 500 m · 1000 m (or custom cut lengths)
Supply | MOQ: 100 m (stock sizes) · 300–500 m (custom build)
Supply | Lead time: 2–4 weeks ex-works
Supply | Incoterms: EXW, FOB, CIF, DAP