## Request a quote
Request a quotation for FA09650 PBOF
Application engineer · subsea & marine umbilicals
Enter the length you need next to each size in the Sizes sheet (column A) and send this file to:
Email: info@tebaoflex.com
WhatsApp / phone: +86 185 9591 3361
Online quote form: https://tebaoflex.com/cables/fa09650-pbof-4-channel-pressure-balanced-oil-filled-optical-assembly/#footer-enquiry-section
An application engineer replies within 2 business hours.

## Sizes
FA09650 PBOF Subsea Optical Jumper Assembly – Dimensions, breaking load & weights (3)
TEBAOFLEX ¦ https://tebaoflex.com/cables/fa09650-pbof-4-channel-pressure-balanced-oil-filled-optical-assembly/ ¦ Data revision 2026-10-22
Typical values for this cable type, based on ISO 13628-5 / API 17E / G.652.D. Values for your order are confirmed in the quotation.
Enter the length you need next to each size and send this file to info@tebaoflex.com or WhatsApp +86 185 9591 3361.
Your length (m) | Order designation | Configuration | Core / stranding | Outer Ø ≈ mm | Weight in air ≈ kg/km | Breaking load kN ≈ | Min. bend R mm | Series
| FA09650 PBOF 4 × SM | 4 × SM 9/125 µm | 0.9 mm buffered optical cores | 9.5 | 115 | 6.5 | 95 | FA09650 PBOF Subsea Construction Schedule (−20…+70 °C)
| FA09650 PBOF 8 × SM | 8 × SM 9/125 µm | 0.9 mm buffered optical cores | 11.2 | 148 | 8 | 115 | FA09650 PBOF Subsea Construction Schedule (−20…+70 °C)
| FA09650 PBOF 12 × SM | 12 × SM 9/125 µm | 0.9 mm buffered optical cores | 12.7 | 185 | 9.5 | 130 | FA09650 PBOF Subsea Construction Schedule (−20…+70 °C)
Custom core counts, optical fibre counts, armour wire grades and factory-moulded subsea terminations available per ISO 13628-5 / API 17E / G.652.D.

## Electrical, optical & thermal p
FA09650 PBOF Subsea Optical Jumper Assembly – Electrical, optical & thermal parameters (3)
TEBAOFLEX ¦ https://tebaoflex.com/cables/fa09650-pbof-4-channel-pressure-balanced-oil-filled-optical-assembly/ ¦ Data revision 2026-10-22
Typical values for this cable type, based on ISO 13628-5 / API 17E / G.652.D. Values for your order are confirmed in the quotation.
Configuration | Max. DC R₂₀ / Atten. Ω/km or dB/km | Rating / Impedance | Operating temp.
4 × SM 9/125 µm | 0.35 | ≤ 0.22 dB/km @ 1550 nm | −20…+70 °C
8 × SM 9/125 µm | 0.35 | ≤ 0.22 dB/km @ 1550 nm | −20…+70 °C
12 × SM 9/125 µm | 0.35 | ≤ 0.22 dB/km @ 1550 nm | −20…+70 °C
Every production length undergoes routine conductor DC resistance, high-voltage dielectric, OTDR optical continuity and dimensional verification.

## Technical data
FA09650 PBOF Subsea Optical Jumper Assembly – Technical data
TEBAOFLEX ¦ https://tebaoflex.com/cables/fa09650-pbof-4-channel-pressure-balanced-oil-filled-optical-assembly/ ¦ Data revision 2026-10-22
Typical values for this cable type, based on ISO 13628-5 / API 17E / G.652.D. Values for your order are confirmed in the quotation.
Group | Parameter | Value
Key data | Rated voltage | Optical (0 V) (Fluid-compensated optical jumper)
Key data | Operating temp. | −20…+70 °C (Continuous subsea & deck service)
Key data | Min. bend radius | 10–15 × OD (Static routing / dynamic sheave)
Key data | Core / conductor | 4 × SM 9/125 µm (ITU-T G.652.D single-mode fibres)
Key data | Outer protection | PBOF Hose (Fluid-filled PBOF subsea conduit)
Key data | Standard | ISO 13628-5 (ISO 13628-5 / API 17E / G.652.D)
Electrical | Rated voltage / transmission duty | Optical (0 V) (ISO 13628-5 / API 17E / G.652.D)
Electrical | Core / conductor construction | 4-Channel Single-Mode Optical Fiber Core — Four 9/125 µm ITU-T G.652.D / G.657.A1 single-mode optical fibers with color-coded primary buffers
Electrical | Primary dielectric / buffering | Color-Coded Polyurethane Optical Sub-Jackets — Individual buffered optical channel sub-jackets (Blue, Orange, Green, Brown) for wet-mate bulkhead termination
Thermal | Continuous operating temperature | −20…+70 °C (subsea immersion & marine deck service)
Thermal | Storage & transport temperature | −40…+80 °C on marine export reel
Mechanical | Outer protection / armouring | 316L Stainless Steel & Marine Bronze Wet-Mate Terminations — Straight back-to-back PBOF fittings with fill/vent ports, 316L stainless steel connector shells, and marine bronze coupling nuts
Mechanical | Minimum bending radius | 10–15 × OD
Mechanical | Hydrostatic depth rating | Up to 6,000 m water depth (60 MPa hydrostatic pressure)
Resistance | Seawater, hydrolysis & oil resistance | Continuous seawater immersion, hydraulic fluids and marine UV per ISO 13628-5 / API 17E / G.652.D
Resistance | RoHS & REACH compliance | RoHS 2 (2011/65/EU + 2015/863) & REACH SVHC compliant
Standards | Governing standard | ISO 13628-5 / API 17E / G.652.D
Standards | Quality management & inspection | ISO 9001:2015 & EN 10204 3.1 factory routine inspection
Identification | Model designation | FA09650 PBOF
Identification | Customs tariff (HS) | 8544.49 / 8544.60 / 8544.70

## Construction
FA09650 PBOF Subsea Optical Jumper Assembly – Construction
TEBAOFLEX ¦ https://tebaoflex.com/cables/fa09650-pbof-4-channel-pressure-balanced-oil-filled-optical-assembly/ ¦ Data revision 2026-10-22
Typical values for this cable type, based on ISO 13628-5 / API 17E / G.652.D. Values for your order are confirmed in the quotation.
No. | Layer | Material | Reference
1 | 4-Channel Single-Mode Optical Fiber Core | Four 9/125 µm ITU-T G.652.D / G.657.A1 single-mode optical fibers with color-coded primary buffers | ISO 13628-5 / API 17E / G.652.D
2 | Color-Coded Polyurethane Optical Sub-Jackets | Individual buffered optical channel sub-jackets (Blue, Orange, Green, Brown) for wet-mate bulkhead termination | ISO 13628-5 / API 17E / G.652.D
3 | Dielectric Pressure-Balancing Fluid Fill | High-purity inert silicone / synthetic dielectric compensating fluid equalizing hydrostatic pressure to 60 MPa (6,000 m) | ISO 13628-5 / API 17E / G.652.D
4 | Transparent Polyurethane (PUR) PBOF Hose | Flexible transparent polyether polyurethane (PUR) pressure-balancing outer tubing allowing visual bubble inspection | ISO 13628-5 / API 17E / G.652.D
5 | 316L Stainless Steel & Marine Bronze Wet-Mate Terminations | Straight back-to-back PBOF fittings with fill/vent ports, 316L stainless steel connector shells, and marine bronze coupling nuts | ISO 13628-5 / API 17E / G.652.D
| FA09650 PBOF — Standard Subsea Execution | Built to ISO 13628-5 / API 17E / G.652.D with 4-channel single-mode optical fiber core and 316l stainless steel & marine bronze wet-mate terminations
| FA09650 PBOF — Custom Length & Termination | Available in continuous subsea winch lengths or factory-moulded / socket-terminated assemblies
| FA09650 PBOF — Hydrostatic & Factory Certified | Supplied with EN 10204 3.1 routine electrical, optical & hydrostatic test report

## Quality and supply
FA09650 PBOF Subsea Optical Jumper Assembly – Testing, approvals and supply
TEBAOFLEX ¦ https://tebaoflex.com/cables/fa09650-pbof-4-channel-pressure-balanced-oil-filled-optical-assembly/ ¦ Data revision 2026-10-22
Typical values for this cable type, based on ISO 13628-5 / API 17E / G.652.D. Values for your order are confirmed in the quotation.
Item | Detail | Frequency / scope
Routine test | Conductor resistance, optical OTDR & dimensional verification (ISO 13628-5 / API 17E / G.652.D) — Electrical resistance, optical attenuation at 1310/1550 nm and OD within ISO 13628-5 / API 17E / G.652.D tolerances | Every manufactured drum / assembly
Routine test | High-voltage dielectric & insulation resistance test (ISO 13628-5 / API 17E / G.652.D) — Zero dielectric breakdown and verified insulation resistance over full length | Every manufactured drum / assembly
Type test | Hydrostatic pressure, tensile breaking load & bend-over-sheave qualification (ISO 13628-5 / API 17E / G.652.D) — Verified structural and transmission integrity under deep-water pressure and tensile cycling across −20…+70 °C | Type qualification & periodic lot audit
Standard / approval | ISO 13628-5 Compliant
Standard / approval | EN 10204 3.1 Factory Test Certificate
Standard / approval | CE, RoHS 2 (2011/65/EU) & REACH
Company certificate | VDE
Company certificate | UL
Company certificate | cUL
Company certificate | CE
Company certificate | KTL
Company certificate | MSHA
Company certificate | MA
Company certificate | ISO 9001
Company certificate | ISO 14001
Company certificate | ISO 45001
Sheath marking | TEBAOFLEX FA09650 PBOF ISO 13628-5 Optical (0 V) SUBSEA CE
Supply | Delivery form: Heavy-duty marine export wooden/steel drums or pressure-tested coiled assemblies
Supply | Standard lengths: Custom continuous winch lengths up to 6,000 m or cut-to-length assemblies
Supply | MOQ: 100 m (standard configurations) · 500 m (custom umbilical builds)
Supply | Lead time: 3–6 weeks ex-works
Supply | Incoterms: EXW, FCA, FOB, CIF, DAP