## Request a quote
Request a quotation for FESTOON PUR FO 2×12/125
Application engineer · crane & fiber-optic cables
Enter the length you need next to each size in the Sizes sheet (column A) and send this file to:
Email: info@tebaoflex.com
WhatsApp / phone: +86 185 9591 3361
Online quote form: https://tebaoflex.com/cables/festoon-pur-fo-2x12-125-fiber-optic-cable/#template-selection
An application engineer replies within 2 business hours.

## Sizes
FESTOON PUR FO 2×12/125 Halogen-Free Crane Fiber-Optic Festoon Cable – Dimensions & mechanical data (3)
TEBAOFLEX ¦ https://tebaoflex.com/cables/festoon-pur-fo-2x12-125-fiber-optic-cable/ ¦ Data revision 2026-10-20
Typical values for this cable type, based on ITU-T G.652.D / IEC 60793. Values for your order are confirmed in the quotation.
Enter the length you need next to each size and send this file to info@tebaoflex.com or WhatsApp +86 185 9591 3361.
Your length (m) | Order designation | Fiber layout | Fiber specification | Tube coding | OD min mm | OD max mm | Weight ≈ kg/km | Min. bend R mm | Cont. pull N | Dynamic pull N | Series
| FESTOON PUR FO 2×12 E9/125 | 2 × 12 E9/125 | Single-mode OS2 (ITU-T G.652.D) | 1 yellow + 1 red | 13 | 15 | 180 | 150 | 1000 | 1500 | Single-mode E9/125
| FESTOON PUR FO 2×12 G50/125 | 2 × 12 G50/125 | Multimode 50/125 µm (OM2/OM3) | 1 green + 1 red | 13 | 15 | 180 | 150 | 1000 | 1500 | Multimode G50 / G62.5
| FESTOON PUR FO 2×12 G62.5/125 | 2 × 12 G62.5/125 | Multimode 62.5/125 µm (OM1) | 1 blue + 1 red | 13 | 15 | 180 | 150 | 1000 | 1500 | Multimode G50 / G62.5
All three variants are 100 % dielectric (metal-free) and share the same 13.0–15.0 mm outer diameter and 180 kg/km nominal weight.

## Optical attenuation & bandwidth
FESTOON PUR FO 2×12/125 Halogen-Free Crane Fiber-Optic Festoon Cable – Optical attenuation & bandwidth (3)
TEBAOFLEX ¦ https://tebaoflex.com/cables/festoon-pur-fo-2x12-125-fiber-optic-cable/ ¦ Data revision 2026-10-20
Typical values for this cable type, based on ITU-T G.652.D / IEC 60793. Values for your order are confirmed in the quotation.
Fiber grade | Standard | Wavelengths | Max. attenuation (cabled) | Modal bandwidth / capacity
E9/125 µm (OS2) | ITU-T G.652.D | 1310 / 1550 nm | ≤ 0.40 / ≤ 0.30 dB/km | Single-mode (10G/40G/100G)
G50/125 µm (OM2) | IEC 60793-2-10 | 850 / 1300 nm | ≤ 2.8 / ≤ 0.8 dB/km | ≥ 500 / ≥ 500 MHz·km
G62.5/125 µm (OM1) | IEC 60793-2-10 | 850 / 1300 nm | ≤ 3.2 / ≤ 0.9 dB/km | ≥ 200 / ≥ 500 MHz·km
Attenuation values apply to cabled fibers at 20 °C.

## Technical data
FESTOON PUR FO 2×12/125 Halogen-Free Crane Fiber-Optic Festoon Cable – Technical data
TEBAOFLEX ¦ https://tebaoflex.com/cables/festoon-pur-fo-2x12-125-fiber-optic-cable/ ¦ Data revision 2026-10-20
Typical values for this cable type, based on ITU-T G.652.D / IEC 60793. Values for your order are confirmed in the quotation.
Group | Parameter | Value
Key data | Fiber count | 24 (2 × 12) (2 buffer tubes × 12 fibers)
Key data | Fiber options | E9 · G50 · G62.5 (OS2 SM · OM2/OM3 · OM1 MM)
Key data | Travel speed | 240 m/min (Motor-driven festoon trolleys)
Key data | Tensile load | 1,000 / 1,500 N (Continuous / dynamic rating)
Key data | Min. bend R | 150 mm (Dynamic festoon loop radius)
Key data | Flexing temp. | -30 to +80 °C (Moving · -40 to +80 °C storage)
Thermal | Ambient temperature — moving / flexing | -30 to +80 °C
Thermal | Ambient temperature — fixed / storage | -40 to +80 °C
Mechanical | Max. festoon travel speed | Up to 240 m/min on motor-driven crane festoon trolleys
Mechanical | Permissible tensile load | 1,000 N max. continuous · 1,500 N max. dynamic
Mechanical | Min. bending radius | 150 mm (~10 × outer diameter D)
Optical | Fiber count & buffer design | 24 optical fibers in 2 × 12-fiber colour-coded loose buffer tubes (ANSI/TIA/EIA-598-A)
Optical | Available fiber grades | E9/125 µm single-mode (ITU-T G.652.D / OS2) · G50/125 µm multimode (OM2/OM3) · G62.5/125 µm multimode (OM1)
Standards | Optical & colour-coding standards | ITU-T G.652.D (OS2) · IEC 60793-2-10 · ANSI/TIA/EIA-598-A
Standards | Environmental & fire performance | Halogen-free PUR · Flame-retardant IEC 60332-1-2 · Oil-resistant IEC 60811-404 · UV, ozone & moisture resistant

## Construction
FESTOON PUR FO 2×12/125 Halogen-Free Crane Fiber-Optic Festoon Cable – Construction
TEBAOFLEX ¦ https://tebaoflex.com/cables/festoon-pur-fo-2x12-125-fiber-optic-cable/ ¦ Data revision 2026-10-20
Typical values for this cable type, based on ITU-T G.652.D / IEC 60793. Values for your order are confirmed in the quotation.
No. | Layer | Material | Reference
1 | Optical fibers (2 × 12) | 24 glass optical fibers (E9/125 OS2, G50/125 or G62.5/125 µm) colour-coded per ANSI/TIA/EIA-598-A
2 | Loose buffer tubes & fillers | Two gel-filled colour-coded buffer tubes stranded with synthetic strain-relief filler elements
3 | Separating tape | Synthetic non-woven wrapping tape over the stranded optical core
4 | Dielectric multifilament braid | High-tech non-hygroscopic, low-shrinkage synthetic multifilament reinforcement braid
5 | Outer sheath | Halogen-free thermoplastic polyurethane (PUR), black matt finish
| FESTOON PUR FO 2×12 E9/125 | 24 × 9/125 µm OS2 single-mode fibers (ITU-T G.652.D) in 1 yellow + 1 red tube
| FESTOON PUR FO 2×12 G50/125 | 24 × 50/125 µm multimode graded-index fibers in 1 green + 1 red tube
| FESTOON PUR FO 2×12 G62.5/125 | 24 × 62.5/125 µm OM1 multimode graded-index fibers in 1 blue + 1 red tube

## Quality and supply
FESTOON PUR FO 2×12/125 Halogen-Free Crane Fiber-Optic Festoon Cable – Testing, approvals and supply
TEBAOFLEX ¦ https://tebaoflex.com/cables/festoon-pur-fo-2x12-125-fiber-optic-cable/ ¦ Data revision 2026-10-20
Typical values for this cable type, based on ITU-T G.652.D / IEC 60793. Values for your order are confirmed in the quotation.
Item | Detail | Frequency / scope
Routine test | OTDR optical attenuation & continuity — 1310/1550 nm (E9) or 850/1300 nm (G50/G62.5) | Every fiber, every length
Sample test | Flame propagation — IEC 60332-1-2 | Per batch
Type test | Oil resistance of PUR jacket — IEC 60811-404 | Per compound batch
Type test | Dynamic tensile & flex cycling — 1,500 N dynamic load · R ≥ 150 mm | Type approval
Company certificate | VDE
Company certificate | UL
Company certificate | cUL
Company certificate | CE
Company certificate | KTL
Company certificate | MSHA
Company certificate | MA
Company certificate | ISO 9001
Company certificate | ISO 14001
Company certificate | ISO 45001
Sheath marking | TEBAOFLEX FESTOON PUR FO 2x12 E9/125 · HALOGEN-FREE · CE · [year] · [metre mark]
Supply | Standard packing: Wooden drums or pre-terminated festoon assemblies on request
Supply | HS code: 8544.70
Supply | Minimum order: None
Supply | Lead time: None