## Request a quote
Request a quotation for FEVE 1.8/3 kV
Application engineer · subsea & marine umbilicals
Enter the length you need next to each size in the Sizes sheet (column A) and send this file to:
Email: info@tebaoflex.com
WhatsApp / phone: +86 185 9591 3361
Online quote form: https://tebaoflex.com/cables/feve-1-8-3kv-double-armoured-subsea-electro-optical-power-cable/#footer-enquiry-section
An application engineer replies within 2 business hours.

## Sizes
FEVE 1.8/3 kV Armoured Subsea Umbilical Cable – Dimensions, breaking load & weights (3)
TEBAOFLEX ¦ https://tebaoflex.com/cables/feve-1-8-3kv-double-armoured-subsea-electro-optical-power-cable/ ¦ Data revision 2026-10-22
Typical values for this cable type, based on IEC 60502-1 / ISO 13628-5 / DNV-ST-E402. Values for your order are confirmed in the quotation.
Enter the length you need next to each size and send this file to info@tebaoflex.com or WhatsApp +86 185 9591 3361.
Your length (m) | Order designation | Configuration | Core / stranding | Outer Ø ≈ mm | Weight in air ≈ kg/km | Breaking load kN ≈ | Min. bend R mm | Series
| FEVE 1.8/3 kV 3×10 mm² + 12 FO | 3 × 10 mm² + 12 × SM FO | Class 5 Cu + FIMT | 28.5 | 1680 | 145 | 345 | FEVE 1.8/3 kV Subsea Construction Schedule (−40…+90 °C)
| FEVE 1.8/3 kV 3×16 mm² + 12 FO | 3 × 16 mm² + 12 × SM FO | Class 5 Cu + FIMT | 31.8 | 2120 | 185 | 385 | FEVE 1.8/3 kV Subsea Construction Schedule (−40…+90 °C)
| FEVE 1.8/3 kV 3×25 mm² + 12 FO | 3 × 25 mm² + 12 × SM FO | Class 5 Cu + FIMT | 35.4 | 2690 | 230 | 425 | FEVE 1.8/3 kV Subsea Construction Schedule (−40…+90 °C)
Custom core counts, optical fibre counts, armour wire grades and factory-moulded subsea terminations available per IEC 60502-1 / ISO 13628-5 / DNV-ST-E402.

## Electrical, optical & thermal p
FEVE 1.8/3 kV Armoured Subsea Umbilical Cable – Electrical, optical & thermal parameters (3)
TEBAOFLEX ¦ https://tebaoflex.com/cables/feve-1-8-3kv-double-armoured-subsea-electro-optical-power-cable/ ¦ Data revision 2026-10-22
Typical values for this cable type, based on IEC 60502-1 / ISO 13628-5 / DNV-ST-E402. Values for your order are confirmed in the quotation.
Configuration | Max. DC R₂₀ / Atten. Ω/km or dB/km | Rating / Impedance | Operating temp.
3 × 10 mm² + 12 × SM FO | 1.95 | 1.8/3 (3.6) kV / 65 A | −40…+90 °C
3 × 16 mm² + 12 × SM FO | 1.24 | 1.8/3 (3.6) kV / 88 A | −40…+90 °C
3 × 25 mm² + 12 × SM FO | 0.795 | 1.8/3 (3.6) kV / 115 A | −40…+90 °C
Every production length undergoes routine conductor DC resistance, high-voltage dielectric, OTDR optical continuity and dimensional verification.

## Technical data
FEVE 1.8/3 kV Armoured Subsea Umbilical Cable – Technical data
TEBAOFLEX ¦ https://tebaoflex.com/cables/feve-1-8-3kv-double-armoured-subsea-electro-optical-power-cable/ ¦ Data revision 2026-10-22
Typical values for this cable type, based on IEC 60502-1 / ISO 13628-5 / DNV-ST-E402. Values for your order are confirmed in the quotation.
Group | Parameter | Value
Key data | Rated voltage | 1.8/3 (3.6) kV (3-phase MV power & optical data)
Key data | Operating temp. | −40…+90 °C (Continuous subsea & deck service)
Key data | Min. bend radius | 12–20 × OD (Static routing / dynamic sheave)
Key data | Core / conductor | 3×MV Cu + FO (Class 5 Cu + FIMT optical core)
Key data | Outer protection | 2×GIPS + HDPE (Double GIPS wire armour + HDPE)
Key data | Standard | ISO 13628-5 (IEC 60502-1 / ISO 13628-5 / DNV-ST-E402)
Electrical | Rated voltage / transmission duty | 1.8/3 (3.6) kV (IEC 60502-1 / ISO 13628-5 / DNV-ST-E402)
Electrical | Core / conductor construction | Stranded Copper Power & Pilot Conductors — Three compacted circular stranded copper phase conductors (3 x 70–240 mm²) plus two 1.5 mm² copper pilot/monitoring cores
Electrical | Primary dielectric / buffering | Polyethylene (PE / XLPE) Power & Pilot Insulation — Extruded heavy-wall polyethylene insulation on phase cores (Brown, Black, Grey, 1.8/3 (3.6) kV) and pilot cores
Thermal | Continuous operating temperature | −40…+90 °C (subsea immersion & marine deck service)
Thermal | Storage & transport temperature | −40…+80 °C on marine export reel
Mechanical | Outer protection / armouring | High-Density Polyethylene (HDPE) Subsea Outer Sheath — Abrasion- and UV-resistant black high-density polyethylene (HDPE) outer serving for seabed laying and shore landings
Mechanical | Minimum bending radius | 12–20 × OD
Mechanical | Hydrostatic depth rating | Up to 6,000 m water depth (60 MPa hydrostatic pressure)
Resistance | Seawater, hydrolysis & oil resistance | Continuous seawater immersion, hydraulic fluids and marine UV per IEC 60502-1 / ISO 13628-5 / DNV-ST-E402
Resistance | RoHS & REACH compliance | RoHS 2 (2011/65/EU + 2015/863) & REACH SVHC compliant
Standards | Governing standard | IEC 60502-1 / ISO 13628-5 / DNV-ST-E402
Standards | Quality management & inspection | ISO 9001:2015 & EN 10204 3.1 factory routine inspection
Identification | Model designation | FEVE 1.8/3 kV
Identification | Customs tariff (HS) | 8544.49 / 8544.60 / 8544.70

## Construction
FEVE 1.8/3 kV Armoured Subsea Umbilical Cable – Construction
TEBAOFLEX ¦ https://tebaoflex.com/cables/feve-1-8-3kv-double-armoured-subsea-electro-optical-power-cable/ ¦ Data revision 2026-10-22
Typical values for this cable type, based on IEC 60502-1 / ISO 13628-5 / DNV-ST-E402. Values for your order are confirmed in the quotation.
No. | Layer | Material | Reference
1 | Stranded Copper Power & Pilot Conductors | Three compacted circular stranded copper phase conductors (3 x 70–240 mm²) plus two 1.5 mm² copper pilot/monitoring cores | IEC 60502-1 / ISO 13628-5 / DNV-ST-E402
2 | Polyethylene (PE / XLPE) Power & Pilot Insulation | Extruded heavy-wall polyethylene insulation on phase cores (Brown, Black, Grey, 1.8/3 (3.6) kV) and pilot cores | IEC 60502-1 / ISO 13628-5 / DNV-ST-E402
3 | Laser-Welded Stainless Steel Optical Tube (12F SM) | Hermetically sealed stainless steel tube containing 12 single-mode (ITU-T G.652.D) optical fibers in thixotropic gel with PE jacket | IEC 60502-1 / ISO 13628-5 / DNV-ST-E402
4 | Petrolatum-Filled Interstices & PE Inner Sheath | Water-blocking petrolatum compound filling core interstices beneath an extruded polyethylene (PE) inner bedding sheath | IEC 60502-1 / ISO 13628-5 / DNV-ST-E402
5 | Contra-Helical Double Galvanized Steel Wire Armour (DWA) | Two layers of heavy galvanized steel round wires applied in counter-helical lay for high tensile and seabed impact protection | IEC 60502-1 / ISO 13628-5 / DNV-ST-E402
6 | High-Density Polyethylene (HDPE) Subsea Outer Sheath | Abrasion- and UV-resistant black high-density polyethylene (HDPE) outer serving for seabed laying and shore landings | IEC 60502-1 / ISO 13628-5 / DNV-ST-E402
| FEVE 1.8/3 kV — Standard Subsea Execution | Built to IEC 60502-1 / ISO 13628-5 / DNV-ST-E402 with stranded copper power & pilot conductors and high-density polyethylene (hdpe) subsea outer sheath
| FEVE 1.8/3 kV — Custom Length & Termination | Available in continuous subsea winch lengths or factory-moulded / socket-terminated assemblies
| FEVE 1.8/3 kV — Hydrostatic & Factory Certified | Supplied with EN 10204 3.1 routine electrical, optical & hydrostatic test report

## Quality and supply
FEVE 1.8/3 kV Armoured Subsea Umbilical Cable – Testing, approvals and supply
TEBAOFLEX ¦ https://tebaoflex.com/cables/feve-1-8-3kv-double-armoured-subsea-electro-optical-power-cable/ ¦ Data revision 2026-10-22
Typical values for this cable type, based on IEC 60502-1 / ISO 13628-5 / DNV-ST-E402. Values for your order are confirmed in the quotation.
Item | Detail | Frequency / scope
Routine test | Conductor resistance, optical OTDR & dimensional verification (IEC 60502-1 / ISO 13628-5 / DNV-ST-E402) — Electrical resistance, optical attenuation at 1310/1550 nm and OD within IEC 60502-1 / ISO 13628-5 / DNV-ST-E402 tolerances | Every manufactured drum / assembly
Routine test | High-voltage dielectric & insulation resistance test (IEC 60502-1 / ISO 13628-5 / DNV-ST-E402) — Zero dielectric breakdown and verified insulation resistance over full length | Every manufactured drum / assembly
Type test | Hydrostatic pressure, tensile breaking load & bend-over-sheave qualification (IEC 60502-1 / ISO 13628-5 / DNV-ST-E402) — Verified structural and transmission integrity under deep-water pressure and tensile cycling across −40…+90 °C | Type qualification & periodic lot audit
Standard / approval | ISO 13628-5 Compliant
Standard / approval | EN 10204 3.1 Factory Test Certificate
Standard / approval | CE, RoHS 2 (2011/65/EU) & REACH
Company certificate | VDE
Company certificate | UL
Company certificate | cUL
Company certificate | CE
Company certificate | KTL
Company certificate | MSHA
Company certificate | MA
Company certificate | ISO 9001
Company certificate | ISO 14001
Company certificate | ISO 45001
Sheath marking | TEBAOFLEX FEVE 1.8/3 kV ISO 13628-5 1.8/3 (3.6) kV SUBSEA CE
Supply | Delivery form: Heavy-duty marine export wooden/steel drums or pressure-tested coiled assemblies
Supply | Standard lengths: Custom continuous winch lengths up to 6,000 m or cut-to-length assemblies
Supply | MOQ: 100 m (standard configurations) · 500 m (custom umbilical builds)
Supply | Lead time: 3–6 weeks ex-works
Supply | Incoterms: EXW, FCA, FOB, CIF, DAP