## Request a quote
Request a quotation for FHL2G
Specify conductor cross-section or AWG, core count, voltage class and drum/reel length.
Enter the length you need next to each size in the Sizes sheet (column A) and send this file to:
Email: info@tebaoflex.com
WhatsApp / phone: +86 185 9591 3361
Online quote form: https://tebaoflex.com/cables/fhl2g-automotive-high-voltage-cable/#template-selection
An application engineer replies within 2 business hours.

## Sizes
FHL2G Automotive High-Voltage Cable – Dimensions & masses (8)
TEBAOFLEX ¦ https://tebaoflex.com/cables/fhl2g-automotive-high-voltage-cable/ ¦ Data revision 2026-10-20
Typical values for this cable type, based on ISO 19642-5. Values for your order are confirmed in the quotation.
Enter the length you need next to each size and send this file to info@tebaoflex.com or WhatsApp +86 185 9591 3361.
Your length (m) | Designation | Size / Configuration | Stranding · Wall | Nom. OD mm | Copper kg/km | Total mass ≈ kg/km | Min. bend R mm | Series
| FHL2G 1×2.5 | 1×2.5 | 0.15 · 0.9 mm | 3.9 | 19.7 | 34 | 23.4 | FHL2G size schedule
| FHL2G 1×6 | 1×6 | 0.15 · 1.0 mm | 5.3 | 39.4 | 68 | 31.8 | FHL2G size schedule
| FHL2G 1×10 | 1×10 | 0.20 · 1.2 mm | 6.9 | 66.1 | 114 | 41.4 | FHL2G size schedule
| FHL2G 1×16 | 1×16 | 0.20 · 1.3 mm | 8.2 | 99.8 | 172 | 49.2 | FHL2G size schedule
| FHL2G 1×25 | 1×25 | 0.20 · 1.5 mm | 10 | 152 | 262 | 60 | FHL2G size schedule
| FHL2G 1×35 | 1×35 | 0.20 · 1.5 mm | 11.3 | 205.9 | 355 | 67.8 | FHL2G size schedule
| FHL2G 1×50 | 1×50 | 0.20 · 1.8 mm | 13.6 | 292.9 | 505 | 81.6 | FHL2G size schedule
| FHL2G 1×70 | 1×70 | 0.20 · 1.8 mm | 15.5 | 403.1 | 695 | 93 | FHL2G size schedule
Dimensions and tolerances conform to ISO 19642-5.

## Electrical data
FHL2G Automotive High-Voltage Cable – Electrical data (8)
TEBAOFLEX ¦ https://tebaoflex.com/cables/fhl2g-automotive-high-voltage-cable/ ¦ Data revision 2026-10-20
Typical values for this cable type, based on ISO 19642-5. Values for your order are confirmed in the quotation.
Size / Configuration | Max. DC R @ 20 °C Ω/km | Current in air A | Installed / duty A
1×2.5 | 7.6 | 46 | 37
1×6 | 3.11 | 78 | 62
1×10 | 1.82 | 108 | 86
1×16 | 1.16 | 145 | 116
1×25 | 0.743 | 195 | 156
1×35 | 0.527 | 245 | 196
1×50 | 0.368 | 305 | 244
1×70 | 0.259 | 380 | 304
Reference ampacities at +30 °C ambient; apply duty-cycle or grouping correction factors per standard.

## Technical data
FHL2G Automotive High-Voltage Cable – Technical data
TEBAOFLEX ¦ https://tebaoflex.com/cables/fhl2g-automotive-high-voltage-cable/ ¦ Data revision 2026-10-20
Typical values for this cable type, based on ISO 19642-5. Values for your order are confirmed in the quotation.
Group | Parameter | Value
Key data | Rated voltage | 600 V AC / 1000 (Max 1000 V AC / 1500 V DC)
Key data | Test voltage | 5000 V AC (spark (Dielectric withstand)
Key data | Operating temp | -40 to +180 °C (Short-circuit +250 °C)
Key data | Min. bend radius | 3 × D (Flexing 5 × D)
Key data | Primary standard | ISO 19642-5 (ISO 19642-5 Class E (+180 °C); LV 216-1)
Key data | Flame rating | ISO 19642-5 / IS (Fire & safety compliance)
Electrical | Rated voltage (U0/U) | 600 V AC / 1000 V DC (extended 1000 V AC / 1500 V DC)
Electrical | Max. operating voltage | 1000 V AC / 1500 V DC
Electrical | Dielectric test voltage | 5000 V AC (spark & dielectric withstand per ISO 19642-5)
Electrical | Insulation resistance | ≥ 1000 MΩ·km at +20 °C
Thermal | Operating temperature range | -40 °C to +180 °C
Thermal | Dynamic / flexing temperature | -40 °C to +180 °C
Thermal | Max. short-circuit temperature | +250 °C
Mechanical | Min. bend radius (fixed) | 3 × D
Mechanical | Min. bend radius (flexing) | 5 × D
Mechanical | Max. tensile pulling load | 15 N/mm²
Mechanical | Vibration & mechanical duty | Vehicle chassis & battery pack vibration
Resistance | Flame retardancy | ISO 19642-5 / ISO 6722-1 flame propagation self-extinguishing (< 70 s)
Resistance | Oil & fluid resistance | ISO 19642-5 automotive fluid resistance (ATF, engine oil, brake fluid, coolant, battery electrolyte)
Resistance | UV, weather & ozone | Ozone, thermal aging (3000 h at +180 °C) & hydrolysis resistant
Resistance | Chemical & environmental | Halogen-free, acid-gas-free silicone elastomer resistant to automotive fluids and road salt
Standards | Governing standard | ISO 19642-5 (2019) — Road vehicles — Automotive cables — Part 5: Dimensions and requirements for 600 V a.c. or 900 V d.c. and 1000 V a.c. or 1500 V d.c. single core copper conductor cables
Standards | Applicable clauses | ISO 19642-5 Class E (+180 °C); LV 216-1
Standards | Secondary reference | ISO 6722-1 — Road vehicles — 60 V and 600 V single-core cables — Class E
Identification | Core identification | Single-core high-voltage safety orange conductor
Identification | Outer sheath colour | High-Voltage Safety Orange (RAL 2003 / RAL 2008)
Identification | Surface print legend | TEBAOFLEX — FHL2G — ISO 19642-5 — <size> mm² — 600V AC / 1000V DC (1000V AC / 1500V DC) — 180°C

## Construction
FHL2G Automotive High-Voltage Cable – Construction
TEBAOFLEX ¦ https://tebaoflex.com/cables/fhl2g-automotive-high-voltage-cable/ ¦ Data revision 2026-10-20
Typical values for this cable type, based on ISO 19642-5. Values for your order are confirmed in the quotation.
No. | Layer | Material | Reference
1 | Conductor | Extra-flexible fine-stranded bare or tinned copper conductor (FHL) | ISO 19642-5
2 | Insulation | Inner zone of tear-resistant silicone rubber (2G) dielectric | ISO 19642-5
3 | Sheath | Integral high-voltage safety orange silicone rubber (2G) outer wall (RAL 2003) | ISO 19642-5
| Internal EV Traction Battery Pack Interconnects | Connects cell modules, contactors, pyro-fuses, and BMS current shunts inside grounded aluminum battery enclosures where individual cable screening is unnecessary.
| High-Voltage Power Distribution Units (PDU / BDU) | Ultra-supple 2G silicone rubber enables 3 × D bend radii inside compact junction boxes without stressing busbar terminals.
| Commercial Truck & Bus Fuel-Cell Powertrains | Handles continuous +180 °C thermal environments around DC/DC converters, air compressors, and PTC cabin heaters.

## Quality and supply
FHL2G Automotive High-Voltage Cable – Testing, approvals and supply
TEBAOFLEX ¦ https://tebaoflex.com/cables/fhl2g-automotive-high-voltage-cable/ ¦ Data revision 2026-10-20
Typical values for this cable type, based on ISO 19642-5. Values for your order are confirmed in the quotation.
Item | Detail | Frequency / scope
Routine test | Dielectric voltage withstand & conductor DC resistance — 5000 V AC (spark & dielectric withstand per ISO 19642-5) | 100 % of production lengths
Sample test | Insulation wall thickness, hot-set / pinch & cold bend — Conforms to ISO 19642-5 sample schedule | Every production batch
Type test | Fluid immersion, flame propagation & thermal aging — ISO 19642-5 / ISO 6722-1 flame propagation self-extinguishing (< 70 s) | Type qualification
Standard / approval | ISO 19642-5 Class E (+180 °C); LV 216-1
Standard / approval | ISO 6722-1 (2011)
Standard / approval | RoHS 3 & REACH Compliant
Company certificate | VDE
Company certificate | UL
Company certificate | cUL
Company certificate | CE
Company certificate | KTL
Company certificate | MSHA
Company certificate | MA
Company certificate | ISO 9001
Company certificate | ISO 14001
Company certificate | ISO 45001
Sheath marking | TEBAOFLEX — FHL2G — ISO 19642-5 — <size> mm² — 600V AC / 1000V DC (1000V AC / 1500V DC) — 180°C
Supply | Delivery form: Non-returnable wooden drums, export reels or shrink-wrapped coils
Supply | Standard drum lengths: 100 m · 250 m · 500 m · 1000 m
Supply | MOQ: 200 m (stock sizes) · 500 m (custom lengths)
Supply | Lead time: 2–3 weeks ex-works
Supply | Incoterms: EXW, FOB, CIF, DAP