## Request a quote
Request a quotation for FLEX-VFD + Signal 1000V
Share pump/motor kW and voltage (0.6/1 kV or 1,000 V), 4G or 3+3 symmetrical cross-section, control pair requirement, water depth or ECOLAB washdown environment, and run length.
Enter the length you need next to each size in the Sizes sheet (column A) and send this file to:
Email: info@tebaoflex.com
WhatsApp / phone: +86 185 9591 3361
Online quote form: https://tebaoflex.com/cables/flex-vfd-with-signal-shielded-motor-pump-cable/#footer-enquiry-section
An application engineer replies within 2 business hours.

## Sizes
FLEX-VFD with Signal Shielded Motor Pump Cable – Dimensions, tensile load & weights (3)
TEBAOFLEX ¦ https://tebaoflex.com/cables/flex-vfd-with-signal-shielded-motor-pump-cable/ ¦ Data revision 2026-10-29
Typical values for this cable type, based on UL 1277 TC-ER & NFPA 79 VFD Motor + Signal Pair Pump Cable Specification. Values for your order are confirmed in the quotation.
Enter the length you need next to each size and send this file to info@tebaoflex.com or WhatsApp +86 185 9591 3361.
Your length (m) | Order designation | Configuration | Core / stranding | Outer Ø ≈ mm | Net weight ≈ kg/km | Max. pulling kN ≈ | Min. bend R mm | Series
| FLEX-VFD + Signal 1000V 4G4 / 3×4+3G0.75 | 4G4.0 mm² (or 3×4+3G0.75 + 2×1.0) | IEC 60228 Class 5 Cu + Foil/TCWB Shield | 14.6 | 365 | 3.8 | 90 | FLEX-VFD + Signal 1000V Construction Schedule (−40…+90 °C)
| FLEX-VFD + Signal 1000V 4G16 / 3×16+3G2.5 | 4G16 mm² (or 3×16+3G2.5 + 2×1.5) | IEC 60228 Class 5 Cu + Foil/TCWB Shield | 21.8 | 860 | 9.6 | 135 | FLEX-VFD + Signal 1000V Construction Schedule (−40…+90 °C)
| FLEX-VFD + Signal 1000V 4G50 / 3×50+3G10 | 4G50 mm² (or 3×50+3G10 mm² VFD) | IEC 60228 Class 5 Cu + Dual EMC Shield | 31.6 | 2190 | 24 | 190 | FLEX-VFD + Signal 1000V Construction Schedule (−40…+90 °C)
Custom core counts, optical fiber channels, wet-mate terminations and continuous winch lengths available per UL 1277 TC-ER & NFPA 79 VFD Motor + Signal Pair Pump Cable Specification.

## Electrical, optical & thermal p
FLEX-VFD with Signal Shielded Motor Pump Cable – Electrical, optical & thermal parameters (3)
TEBAOFLEX ¦ https://tebaoflex.com/cables/flex-vfd-with-signal-shielded-motor-pump-cable/ ¦ Data revision 2026-10-29
Typical values for this cable type, based on UL 1277 TC-ER & NFPA 79 VFD Motor + Signal Pair Pump Cable Specification. Values for your order are confirmed in the quotation.
Configuration | Max. DC R₂₀ Ω/km | Rating / Impedance / Load | Operating temp.
4G4.0 mm² (or 3×4+3G0.75 + 2×1.0) | 4.95 | 1,000 V (UL/CSA) (34 A Subsea VFD) | −40…+90 °C
4G16 mm² (or 3×16+3G2.5 + 2×1.5) | 1.21 | 1,000 V (UL/CSA) (98 A Subsea VFD) | −40…+90 °C
4G50 mm² (or 3×50+3G10 mm² VFD) | 0.387 | 1,000 V (UL/CSA) (195 A Subsea VFD) | −40…+90 °C
Every production length undergoes routine conductor DC resistance / OTDR optical attenuation, AC dielectric and dimensional verification.

## Technical data
FLEX-VFD with Signal Shielded Motor Pump Cable – Technical data
TEBAOFLEX ¦ https://tebaoflex.com/cables/flex-vfd-with-signal-shielded-motor-pump-cable/ ¦ Data revision 2026-10-29
Typical values for this cable type, based on UL 1277 TC-ER & NFPA 79 VFD Motor + Signal Pair Pump Cable Specification. Values for your order are confirmed in the quotation.
Group | Parameter | Value
Key data | Rated voltage | 1,000 V (UL/CSA) (Tested per UL 1277 TC-ER / NFPA 79)
Key data | Operating temp. | −40…+90 °C (Subsea, deck & cold-water duty)
Key data | Min. bend radius | 6 × OD (Winch sheave, TMS & subsea routing)
Key data | Core / conductor | Power Supply Con (Stranded copper power cores with Cross-l)
Key data | Outer protection | Subsea / Marine (Black chemical- & bio-oil-resistant ther)
Key data | Standard | UL 1277 TC-ER / (UL 1277 TC-ER & NFPA 79 VFD Motor + Sign)
Electrical | Rated voltage / operating system | 1,000 V (UL/CSA) (UL 1277 TC-ER & NFPA 79 VFD Motor + Signal Pair Pump Cable Specification)
Electrical | Core / conductor construction | Power Supply Conductors (4 Cores) — Stranded copper power cores with Cross-linked polyethylene (XLPE) insulation
Electrical | Primary dielectric / optical buffer | Shielded Data Twisted Pairs (4×2) — Impedance-controlled twisted pairs for Ethernet / RS-485 / DMX
Thermal | Continuous operating temperature | −40…+90 °C (submerged seawater & topside deck service)
Thermal | Hydrostatic & thermal cycling endurance | Verified cold-bend and wet dielectric stability across −40…+90 °C per UL 1277 TC-ER & NFPA 79 VFD Motor + Signal Pair Pump Cable Specification
Thermal | Storage & transport temperature | −40…+80 °C on export wooden/steel cable drum
Mechanical | Outer jacket / sheath protection | Subsea / Marine Outer Protective Sheath — Black chemical- & bio-oil-resistant thermoplastic elastomer (TPE) outer sheath
Mechanical | Minimum bending radius | 6 × OD
Mechanical | Reinforcement / screen / bedding layer | Copper Wire Braid EMC Screen — High-coverage braided copper shield for EMI/VFD protection
Resistance | Seawater, hydrolysis & oil resistance | Resistant to permanent seawater immersion, hydrolysis, hydraulic oil and bio-fouling per UL 1277 TC-ER & NFPA 79 VFD Motor + Signal Pair Pump Cable Specification
Resistance | Hydrostatic pressure & water blocking | Radial and longitudinal water-blocking integrity verified per UL 1277 TC-ER & NFPA 79 VFD Motor + Signal Pair Pump Cable Specification
Resistance | RoHS & REACH compliance | RoHS 2 (2011/65/EU + 2015/863) & REACH SVHC compliant
Standards | Governing standard | UL 1277 TC-ER & NFPA 79 VFD Motor + Signal Pair Pump Cable Specification
Standards | Subsea & conductor qualification standards | IEC 60228 / DNV-ST-E402 / ISO 13628-5 / IEC 60794 / EN 10204
Standards | Quality management & inspection | ISO 9001:2015 & EN 10204 3.1 factory routine inspection
Identification | Model designation | FLEX-VFD + Signal 1000V
Identification | Sheath colour & metre marking | Continuous metre-marked black outer finish (Subsea / Marine )
Identification | Customs tariff (HS) | 8544.49 / 8544.60 / 8544.70

## Construction
FLEX-VFD with Signal Shielded Motor Pump Cable – Construction
TEBAOFLEX ¦ https://tebaoflex.com/cables/flex-vfd-with-signal-shielded-motor-pump-cable/ ¦ Data revision 2026-10-29
Typical values for this cable type, based on UL 1277 TC-ER & NFPA 79 VFD Motor + Signal Pair Pump Cable Specification. Values for your order are confirmed in the quotation.
No. | Layer | Material | Reference
1 | Power Supply Conductors (4 Cores) | Stranded copper power cores with Cross-linked polyethylene (XLPE) insulation
2 | Shielded Data Twisted Pairs (4×2) | Impedance-controlled twisted pairs for Ethernet / RS-485 / DMX
3 | 100% Al/PET Foil Electrostatic Shield | Laminated aluminum-polyester foil tape with tinned copper drain wire
4 | Copper Wire Braid EMC Screen | High-coverage braided copper shield for EMI/VFD protection
5 | Subsea / Marine Outer Protective Sheath | Black chemical- & bio-oil-resistant thermoplastic elastomer (TPE) outer sheath
| FLEX-VFD + Signal 1000V — Standard Subsea & Marine Execution | Built to UL 1277 TC-ER & NFPA 79 VFD Motor + Signal Pair Pump Cable Specification with power supply conductors (4 cores) and subsea / marine outer protective sheath
| FLEX-VFD + Signal 1000V — Custom Winch Length / Molded Termination | Available on continuous export winch drums or factory-terminated with subsea wet-mate / mechanical sockets
| FLEX-VFD + Signal 1000V — Hydrostatic & Routine Certified | Supplied with EN 10204 3.1 routine dielectric, conductor/optical continuity & hydrostatic qualification report

## Quality and supply
FLEX-VFD with Signal Shielded Motor Pump Cable – Testing, approvals and supply
TEBAOFLEX ¦ https://tebaoflex.com/cables/flex-vfd-with-signal-shielded-motor-pump-cable/ ¦ Data revision 2026-10-29
Typical values for this cable type, based on UL 1277 TC-ER & NFPA 79 VFD Motor + Signal Pair Pump Cable Specification. Values for your order are confirmed in the quotation.
Item | Detail | Frequency / scope
Routine test | Conductor DC resistance / OTDR optical & dimensional check (UL 1277 TC-ER & NFPA 79 VFD Motor + Signal Pair Pump Cable Specification) — DC resistance at 20 °C, optical attenuation and wall thickness within UL 1277 TC-ER & NFPA 79 VFD Motor + Signal Pair Pump Cable Specification limits | Every manufactured drum length
Routine test | AC high-voltage dielectric & insulation resistance test (UL 1277 TC-ER & NFPA 79 VFD Motor + Signal Pair Pump Cable Specification) — Zero dielectric breakdown and verified wet insulation resistance for 1,000 V (UL/CSA) rating | Every manufactured drum length
Type test | Hydrostatic pressure, tensile load & seawater immersion qualification (UL 1277 TC-ER & NFPA 79 VFD Motor + Signal Pair Pump Cable Specification) — Verified hydrostatic pressure integrity, breaking load and flex endurance across −40…+90 °C | Type qualification & periodic lot audit
Standard / approval | UL 1277 TC-ER / NFPA 79 Compliant
Standard / approval | EN 10204 3.1 Factory Test Certificate
Standard / approval | CE, RoHS 2 (2011/65/EU) & REACH
Company certificate | VDE
Company certificate | UL
Company certificate | cUL
Company certificate | CE
Company certificate | KTL
Company certificate | MSHA
Company certificate | MA
Company certificate | ISO 9001
Company certificate | ISO 14001
Company certificate | ISO 45001
Sheath marking | TEBAOFLEX FLEX-VFD + Signal 1000V UL 1277 TC-ER / NFPA 79 1,000 V (UL/CSA) CE
Supply | Delivery form: Heavy-duty export fumigated wooden drums, steel winch reels or pre-terminated subsea assemblies
Supply | Standard lengths: 500 m, 1,000 m, 3,000 m continuous winch lengths or custom cut-to-length subsea jumpers
Supply | MOQ: 100 m (standard configurations) · 300 m (custom subsea builds)
Supply | Lead time: 2–4 weeks ex-works
Supply | Incoterms: EXW, FCA, FOB, CIF, DAP