## Request a quote
Request a quotation for FLRYDY
Specify conductor size (AWG or mm²), Type A/B stranding, base/stripe colour code and spool or barrel packaging.
Enter the length you need next to each size in the Sizes sheet (column A) and send this file to:
Email: info@tebaoflex.com
WhatsApp / phone: +86 185 9591 3361
Online quote form: https://tebaoflex.com/cables/flrydy-automotive-cable/#template-selection
An application engineer replies within 2 business hours.

## Sizes
FLRYDY Automotive Cable – Dimensions & masses (13)
TEBAOFLEX ¦ https://tebaoflex.com/cables/flrydy-automotive-cable/ ¦ Data revision 2026-10-20
Typical values for this cable type, based on ISO 6722-1 / DIN 72551 / LV 112. Values for your order are confirmed in the quotation.
Enter the length you need next to each size and send this file to info@tebaoflex.com or WhatsApp +86 185 9591 3361.
Your length (m) | Designation | Cores × Size mm² | Screen Ø / Core OD | Max. OD mm | Copper kg/km | Total mass ≈ kg/km | Min. bend R mm | Series
| FLRYDY 1×0.35 | 1 × 0.35 mm² Coax | 0.10 Cu · 1.30 mm | 2.6 | 7.8 | 13.5 | 15.6 | FLRYDY size range
| FLRYDY 1×0.50 | 1 × 0.50 mm² Coax | 0.10 Cu · 1.60 mm | 2.9 | 10.2 | 17 | 17.4 | FLRYDY size range
| FLRYDY 2×0.22 | 2 × 0.22 mm² Pair | 0.10 Cu · 1.20 mm | 3.6 | 10.5 | 20 | 21.6 | FLRYDY size range
| FLRYDY 2×0.35 | 2 × 0.35 mm² Pair | 0.10 Cu · 1.30 mm | 3.9 | 13.8 | 25 | 23.4 | FLRYDY size range
| FLRYDY 2×0.50 | 2 × 0.50 mm² Pair | 0.12 Cu · 1.60 mm | 4.5 | 18.2 | 33 | 27 | FLRYDY size range
| FLRYDY 2×0.75 | 2 × 0.75 mm² Pair | 0.12 Cu · 1.90 mm | 5.2 | 24.5 | 43 | 31.2 | FLRYDY size range
| FLRYDY 2×1.00 | 2 × 1.00 mm² Pair | 0.12 Cu · 2.10 mm | 5.7 | 30.5 | 52 | 34.2 | FLRYDY size range
| FLRYDY 3×0.35 | 3 × 0.35 mm² | 0.10 Cu · 1.30 mm | 4.2 | 17.8 | 30 | 25.2 | FLRYDY size range
| FLRYDY 3×0.50 | 3 × 0.50 mm² | 0.12 Cu · 1.60 mm | 4.8 | 23.8 | 40 | 28.8 | FLRYDY size range
| FLRYDY 3×0.75 | 3 × 0.75 mm² | 0.12 Cu · 1.90 mm | 5.5 | 32.5 | 53 | 33 | FLRYDY size range
| FLRYDY 4×0.35 | 4 × 0.35 mm² | 0.10 Cu · 1.30 mm | 4.6 | 22 | 37 | 27.6 | FLRYDY size range
| FLRYDY 4×0.50 | 4 × 0.50 mm² | 0.12 Cu · 1.60 mm | 5.3 | 29.5 | 49 | 31.8 | FLRYDY size range
| FLRYDY 4×0.75 | 4 × 0.75 mm² | 0.12 Cu · 1.90 mm | 6.1 | 40.8 | 65 | 36.6 | FLRYDY size range
Dimensions and maximum overall diameters conform to ISO 6722-1 / DIN 72551 / LV 112.

## Electrical data
FLRYDY Automotive Cable – Electrical data (13)
TEBAOFLEX ¦ https://tebaoflex.com/cables/flrydy-automotive-cable/ ¦ Data revision 2026-10-20
Typical values for this cable type, based on ISO 6722-1 / DIN 72551 / LV 112. Values for your order are confirmed in the quotation.
Cores × Size mm² | Max. DC R @ 20 °C mΩ/m | Single wire in air A | In harness bundle A
1 × 0.35 mm² Coax | 54.4 | 8 | 6
1 × 0.50 mm² Coax | 37.1 | 11 | 9
2 × 0.22 mm² Pair | 84.8 | 5 | 4
2 × 0.35 mm² Pair | 54.4 | 8 | 6
2 × 0.50 mm² Pair | 37.1 | 10 | 8
2 × 0.75 mm² Pair | 24.7 | 14 | 11
2 × 1.00 mm² Pair | 18.5 | 17 | 13
3 × 0.35 mm² | 54.4 | 7 | 5
3 × 0.50 mm² | 37.1 | 9 | 7
3 × 0.75 mm² | 24.7 | 13 | 10
4 × 0.35 mm² | 54.4 | 7 | 5
4 × 0.50 mm² | 37.1 | 9 | 7
4 × 0.75 mm² | 24.7 | 12 | 9
Current ratings are reference values at +25 °C ambient; derate for multi-wire harness bundles and elevated engine-bay temperatures.

## Technical data
FLRYDY Automotive Cable – Technical data
TEBAOFLEX ¦ https://tebaoflex.com/cables/flrydy-automotive-cable/ ¦ Data revision 2026-10-20
Typical values for this cable type, based on ISO 6722-1 / DIN 72551 / LV 112. Values for your order are confirmed in the quotation.
Group | Parameter | Value
Key data | Rated voltage | 60 V DC / 25 V A (Shielded sensor & bus circuits)
Key data | EMC screen ('D') | ≥85 % Cu coverag (Helical spiral or braided Cu screen)
Key data | Core insulation | FLRY Class B PVC (-40 °C to +105 °C reduced wall)
Key data | Outer jacket | Automotive PVC ( (-40 °C to +105 °C oil-resistant)
Key data | Core range | 1 to 8 cores (0.22 to 1.50 mm² (twisted pairs))
Key data | Min. bend radius | 6 × cable OD (Shielded harness routing)
Electrical | Rated voltage | 60 V DC / 25 V AC
Electrical | Dielectric test (core-to-core & core-to-screen) | 1.5 kV AC rms for 1 minute
Electrical | Optical shield coverage | ≥85 % copper spiral or braided screen
Thermal | Continuous operating temperature | -40 °C to +105 °C (Class B)
Thermal | Cold winding test | -40 °C mandrel wind without sheath or core cracking
Mechanical | Core lay-up | Short-pitch concentric twist (twisted pair on 2-core)
Mechanical | Minimum bending radius | 6 × cable OD (static) · 10 × cable OD (flexing)
Resistance | Flame propagation | Self-extinguishing per ISO 6722-1 45° burn test
Resistance | Fluid & oil resistance | Resists motor oil, diesel, gasoline, brake fluid & coolant per ISO 6722-1
Standards | Reference standards | ISO 6722-1, DIN 72551 & VDA LV 112
Standards | EMC performance | Complies with CISPR 25 / UNECE R10 vehicle EMC harness practices
Identification | Code breakdown | FLRY = reduced-wall PVC cores · D = copper wire shield · Y = PVC outer sheath
Identification | Core & jacket colours | DIN 72551 core colours; black (RAL 9005) or grey outer sheath

## Construction
FLRYDY Automotive Cable – Construction
TEBAOFLEX ¦ https://tebaoflex.com/cables/flrydy-automotive-cable/ ¦ Data revision 2026-10-20
Typical values for this cable type, based on ISO 6722-1 / DIN 72551 / LV 112. Values for your order are confirmed in the quotation.
No. | Layer | Material | Reference
1 | Fine-stranded copper (FLRY) | Soft annealed bare copper strands per ISO 6722-1 Type A or Type B | ISO 6722-1
2 | FLRY reduced-wall PVC core insulation | Colour-coded Class B (-40 °C to +105 °C) lead-free PVC insulation, twisted in pairs/triads | ISO 6722-1
3 | Copper spiral or braid screen (D) | Helically served (spiral) or braided bare/tinned annealed copper wires (0.10–0.15 mm) with ≥85 % optical coverage | DIN 72551
4 | Automotive PVC outer sheath (Y) | Oil-, fuel- and abrasion-resistant Class B PVC outer jacket | ISO 6722-1
| FLRYDY Spiral-Shielded (Helical Copper Serve) | Helically wrapped copper wire screen (≥85–90 % coverage) offering smaller OD, superior flexibility and rapid pig-tail termination for sensor leads.
| FLRYDY Braid-Shielded (Tinned Copper Braid) | Cross-braided tinned copper shield for wide-band RF screening and mechanical robustness in commercial vehicle harnesses.

## Quality and supply
FLRYDY Automotive Cable – Testing, approvals and supply
TEBAOFLEX ¦ https://tebaoflex.com/cables/flrydy-automotive-cable/ ¦ Data revision 2026-10-20
Typical values for this cable type, based on ISO 6722-1 / DIN 72551 / LV 112. Values for your order are confirmed in the quotation.
Item | Detail | Frequency / scope
Routine test | 1.5 kV AC core-to-core & core-to-shield dielectric test — Zero breakdown; continuity and DC resistance verified | 100 % of drums
Sample test | Optical screen coverage & -40 °C cold winding check — Shield coverage ≥85 %; zero jacket cracking at -40 °C | Every batch
Type test | Surface transfer impedance, oil immersion & 45° flame test — Complies with ISO 6722-1 Class B & DIN 72551 | Type qualification
Standard / approval | ISO 6722-1 Class B
Standard / approval | DIN 72551 (FLRYDY)
Standard / approval | VDA LV 112
Standard / approval | RoHS 3 & ELV Compliant
Company certificate | VDE
Company certificate | UL
Company certificate | cUL
Company certificate | CE
Company certificate | KTL
Company certificate | MSHA
Company certificate | MA
Company certificate | ISO 9001
Company certificate | ISO 14001
Company certificate | ISO 45001
Sheath marking | TEBAOFLEX FLRYDY [N×mm2] EMC SCREENED 60VDC ISO 6722-1 [lot/m]
Supply | Delivery form: Non-returnable plastic spools, barrel packs or wooden drums
Supply | Standard spool lengths: 500 m · 1000 m · 2000 m spools (or barrel packs)
Supply | MOQ: 500 m (stock colours) · 2000 m (striped/custom)
Supply | Lead time: 2–3 weeks ex-works
Supply | Incoterms: EXW, FOB, CIF, DAP