## Request a quote
Request a quotation for FLRYWK
Specify conductor size (AWG or mm²), Type A/B stranding, base/stripe colour code and spool or barrel packaging.
Enter the length you need next to each size in the Sizes sheet (column A) and send this file to:
Email: info@tebaoflex.com
WhatsApp / phone: +86 185 9591 3361
Online quote form: https://tebaoflex.com/cables/flrywk-automotive-wire/#template-selection
An application engineer replies within 2 business hours.

## Sizes
FLRYWK Automotive Wire – Dimensions & masses (10)
TEBAOFLEX ¦ https://tebaoflex.com/cables/flrywk-automotive-wire/ ¦ Data revision 2026-10-20
Typical values for this cable type, based on ISO 6722-1 Class C / DIN 72551 / LV 112. Values for your order are confirmed in the quotation.
Enter the length you need next to each size and send this file to info@tebaoflex.com or WhatsApp +86 185 9591 3361.
Your length (m) | Designation | Type & Size mm² | Strands × Ø / Wall mm | Max. OD mm | Copper kg/km | Total mass ≈ kg/km | Min. bend R mm | Series
| FLRYWK 0.35 mm² | 0.35 mm² | 12×0.21 · 0.20 mm | 1.35 | 3.3 | 4.6 | 5.4 | FLRYWK size range
| FLRYWK 0.50 mm² | 0.50 mm² | 16×0.21 · 0.22 mm | 1.6 | 4.8 | 6.7 | 6.4 | FLRYWK size range
| FLRYWK 0.75 mm² | 0.75 mm² | 24×0.21 · 0.24 mm | 1.9 | 7.2 | 9.6 | 7.6 | FLRYWK size range
| FLRYWK 1.00 mm² | 1.00 mm² | 32×0.21 · 0.24 mm | 2.1 | 9.6 | 12.4 | 8.4 | FLRYWK size range
| FLRYWK 1.50 mm² | 1.50 mm² | 30×0.26 · 0.24 mm | 2.4 | 14.4 | 17.7 | 9.6 | FLRYWK size range
| FLRYWK 2.50 mm² | 2.50 mm² | 50×0.26 · 0.28 mm | 3 | 24 | 28.8 | 12 | FLRYWK size range
| FLRYWK 4.00 mm² | 4.00 mm² | 56×0.31 · 0.32 mm | 3.7 | 38.4 | 45 | 14.8 | FLRYWK size range
| FLRYWK 6.00 mm² | 6.00 mm² | 84×0.31 · 0.32 mm | 4.3 | 57.6 | 65.8 | 17.2 | FLRYWK size range
| FLRYWK 10.0 mm² | 10.0 mm² | 80×0.41 · 0.48 mm | 6 | 96 | 109.5 | 24 | FLRYWK size range
| FLRYWK 16.0 mm² | 16.0 mm² | 126×0.41 · 0.52 mm | 7.2 | 153.6 | 173 | 28.8 | FLRYWK size range
Dimensions and maximum overall diameters conform to ISO 6722-1 Class C / DIN 72551 / LV 112.

## Electrical data
FLRYWK Automotive Wire – Electrical data (10)
TEBAOFLEX ¦ https://tebaoflex.com/cables/flrywk-automotive-wire/ ¦ Data revision 2026-10-20
Typical values for this cable type, based on ISO 6722-1 Class C / DIN 72551 / LV 112. Values for your order are confirmed in the quotation.
Type & Size mm² | Max. DC R @ 20 °C mΩ/m | Single wire in air A | In harness bundle A
0.35 mm² | 54.4 | 10 | 8
0.50 mm² | 37.1 | 13 | 10
0.75 mm² | 24.7 | 18 | 14
1.00 mm² | 18.5 | 22 | 17
1.50 mm² | 12.7 | 28 | 22
2.50 mm² | 7.6 | 38 | 30
4.00 mm² | 4.71 | 50 | 39
6.00 mm² | 3.14 | 64 | 50
10.0 mm² | 1.82 | 88 | 69
16.0 mm² | 1.16 | 118 | 92
Current ratings are reference values at +25 °C ambient; derate for multi-wire harness bundles and elevated engine-bay temperatures.

## Technical data
FLRYWK Automotive Wire – Technical data
TEBAOFLEX ¦ https://tebaoflex.com/cables/flrywk-automotive-wire/ ¦ Data revision 2026-10-20
Typical values for this cable type, based on ISO 6722-1 Class C / DIN 72551 / LV 112. Values for your order are confirmed in the quotation.
Group | Parameter | Value
Key data | Rated voltage | 60 V DC / 25 V A (ISO 6722-1 primary wire)
Key data | Temp window | -50 to +125 °C (175 °C total thermal span)
Key data | Thermal class | Class C (+125 °C (Plus -50 °C cold winding)
Key data | Insulation | YWK specialty PV (Heat-resistant + cold-flexible)
Key data | Size range | 0.35 to 16 mm² (Type A concentric & Type B bunched)
Key data | Min. bend radius | 4 × wire OD (Arctic & warm engine zones)
Electrical | Nominal voltage | 60 V DC / 25 V AC
Electrical | Wet dielectric test | 3.0 kV AC rms for 5 min (≥0.5 mm²) · 1.0 kV (<0.5 mm²)
Electrical | Spark test | 5.0 kV AC rms (≥0.5 mm²)
Thermal | Continuous operating window | -50 °C to +125 °C (3000 h at +125 °C)
Thermal | Short-term heat & overload | 240 h at +150 °C · 6 h overload at +175 °C
Thermal | Arctic cold winding test | -50 °C for 4 hours on mandrel without cracking
Mechanical | Min. wall thickness | 0.20 mm (0.35–0.5 mm²) · 0.24 mm (0.75–1.5 mm²) · 0.28 mm (2.5 mm²)
Mechanical | Scrape & sandpaper abrasion | Meets ISO 6722-1 Class C reduced-wall abrasion cycles
Resistance | Flame propagation | Self-extinguishes within 70 s per ISO 6722-1 45° burn test
Resistance | Fluid & road-salt resistance | Resists engine oil, diesel, ATF, glycol coolant & de-icing brine
Standards | Reference standards | ISO 6722-1 Class C (-50 °C Cold Extended) & DIN 72551
Standards | Environmental compliance | Lead-free, RoHS 3 & ELV compliant
Identification | Code breakdown | FL = automotive · R = reduced wall · YW = +125 °C PVC · K = -50 °C cold-flexible
Identification | Colour code | DIN 72551 base colours + tracer stripes

## Construction
FLRYWK Automotive Wire – Construction
TEBAOFLEX ¦ https://tebaoflex.com/cables/flrywk-automotive-wire/ ¦ Data revision 2026-10-20
Typical values for this cable type, based on ISO 6722-1 Class C / DIN 72551 / LV 112. Values for your order are confirmed in the quotation.
No. | Layer | Material | Reference
1 | Cu-ETP1 bare copper (Type A or B) | Soft annealed electrolytic copper in Type A symmetrical concentric or Type B flexible bunched construction | ISO 6722-1
2 | Wide-range YWK PVC insulation | Lead-free PVC compounded with high-molecular-weight low-temperature trimellitate/polyester plasticisers for -50 °C to +125 °C service | ISO 6722-1
3 | Smooth colour/stripe outer surface | Abrasion-resistant sub-zero flexible surface with DIN 72551 colour and stripe coding | DIN 72551
| FLRYWK-A (Concentric 7/19-Wire) | Symmetrical concentric copper conductor (0.35–2.5 mm²) with -50 to +125 °C YWK reduced-wall insulation.
| FLRYWK-B (Bunched Flexible) | Asymmetrical bunched copper conductor (0.35–16 mm²) with -50 to +125 °C YWK reduced-wall insulation.

## Quality and supply
FLRYWK Automotive Wire – Testing, approvals and supply
TEBAOFLEX ¦ https://tebaoflex.com/cables/flrywk-automotive-wire/ ¦ Data revision 2026-10-20
Typical values for this cable type, based on ISO 6722-1 Class C / DIN 72551 / LV 112. Values for your order are confirmed in the quotation.
Item | Detail | Frequency / scope
Routine test | 3.0–5.0 kV AC spark test & DC conductor resistance — Zero faults; DC resistance per ISO 6722-1 | 100 % of spools
Sample test | -50 °C cold mandrel winding & +150 °C 240-hour heat ageing — Passes both -50 °C cold wind and Class C heat shock | Every lot
Type test | 3000-hour +125 °C Class C endurance & automotive fluid test — Full compliance with ISO 6722-1 Class C (-50 °C) | Type qualification
Standard / approval | ISO 6722-1 Class C (-50 to +125 °C)
Standard / approval | DIN 72551 (FLRYWK)
Standard / approval | VDA LV 112
Standard / approval | RoHS 3 & ELV Compliant
Company certificate | VDE
Company certificate | UL
Company certificate | cUL
Company certificate | CE
Company certificate | KTL
Company certificate | MSHA
Company certificate | MA
Company certificate | ISO 9001
Company certificate | ISO 14001
Company certificate | ISO 45001
Sheath marking | TEBAOFLEX FLRYWK [size]mm2 -50C/+125C ISO 6722-1 CLASS C [lot/spool]
Supply | Delivery form: Non-returnable plastic spools, barrel packs or wooden drums
Supply | Standard spool lengths: 500 m · 1000 m · 2000 m spools (or barrel packs)
Supply | MOQ: 500 m (stock colours) · 2000 m (striped/custom)
Supply | Lead time: 2–3 weeks ex-works
Supply | Incoterms: EXW, FOB, CIF, DAP