## Request a quote
Request a quotation for FLRYY
Specify conductor size (AWG or mm²), Type A/B stranding, base/stripe colour code and spool or barrel packaging.
Enter the length you need next to each size in the Sizes sheet (column A) and send this file to:
Email: info@tebaoflex.com
WhatsApp / phone: +86 185 9591 3361
Online quote form: https://tebaoflex.com/cables/flryy-multicore-truck-cable/#template-selection
An application engineer replies within 2 business hours.

## Sizes
FLRYY Multicore Truck Cable – Dimensions & masses (16)
TEBAOFLEX ¦ https://tebaoflex.com/cables/flryy-multicore-truck-cable/ ¦ Data revision 2026-10-20
Typical values for this cable type, based on ISO 6722-1 / ISO 4141-3 / DIN 72551. Values for your order are confirmed in the quotation.
Enter the length you need next to each size and send this file to info@tebaoflex.com or WhatsApp +86 185 9591 3361.
Your length (m) | Designation | Cores × Size mm² | Core Strands | Max. OD mm | Copper kg/km | Total mass ≈ kg/km | Min. bend R mm | Series
| FLRYY 2×0.50 | 2 × 0.50 mm² | 16×0.21 mm | 4.4 | 9.6 | 26 | 26.4 | FLRYY size range
| FLRYY 2×0.75 | 2 × 0.75 mm² | 24×0.21 mm | 5 | 14.4 | 34 | 30 | FLRYY size range
| FLRYY 2×1.00 | 2 × 1.00 mm² | 32×0.21 mm | 5.4 | 19.2 | 42 | 32.4 | FLRYY size range
| FLRYY 2×1.50 | 2 × 1.50 mm² | 30×0.26 mm | 6 | 28.8 | 56 | 36 | FLRYY size range
| FLRYY 3×0.75 | 3 × 0.75 mm² | 24×0.21 mm | 5.3 | 21.6 | 42 | 31.8 | FLRYY size range
| FLRYY 3×1.00 | 3 × 1.00 mm² | 32×0.21 mm | 5.7 | 28.8 | 52 | 34.2 | FLRYY size range
| FLRYY 3×1.50 | 3 × 1.50 mm² | 30×0.26 mm | 6.4 | 43.2 | 71 | 38.4 | FLRYY size range
| FLRYY 4×0.75 | 4 × 0.75 mm² | 24×0.21 mm | 5.8 | 28.8 | 53 | 34.8 | FLRYY size range
| FLRYY 4×1.00 | 4 × 1.00 mm² | 32×0.21 mm | 6.3 | 38.4 | 66 | 37.8 | FLRYY size range
| FLRYY 4×1.50 | 4 × 1.50 mm² | 30×0.26 mm | 7.1 | 57.6 | 90 | 42.6 | FLRYY size range
| FLRYY 5×0.75 | 5 × 0.75 mm² | 24×0.21 mm | 6.4 | 36 | 65 | 38.4 | FLRYY size range
| FLRYY 5×1.00 | 5 × 1.00 mm² | 32×0.21 mm | 7 | 48 | 81 | 42 | FLRYY size range
| FLRYY 5×1.50 | 5 × 1.50 mm² | 30×0.26 mm | 7.8 | 72 | 110 | 46.8 | FLRYY size range
| FLRYY 7×0.75 | 7 × 0.75 mm² | 24×0.21 mm | 7.1 | 50.4 | 86 | 42.6 | FLRYY size range
| FLRYY 7×1.00 | 7 × 1.00 mm² | 32×0.21 mm | 7.6 | 67.2 | 106 | 45.6 | FLRYY size range
| FLRYY 7×1.50 | 7 × 1.50 mm² | 30×0.26 mm | 8.8 | 100.8 | 148 | 52.8 | FLRYY size range
Dimensions and maximum overall diameters conform to ISO 6722-1 / ISO 4141-3 / DIN 72551.

## Electrical data
FLRYY Multicore Truck Cable – Electrical data (16)
TEBAOFLEX ¦ https://tebaoflex.com/cables/flryy-multicore-truck-cable/ ¦ Data revision 2026-10-20
Typical values for this cable type, based on ISO 6722-1 / ISO 4141-3 / DIN 72551. Values for your order are confirmed in the quotation.
Cores × Size mm² | Max. DC R @ 20 °C mΩ/m | Single wire in air A | In harness bundle A
2 × 0.50 mm² | 37.1 | 10 | 8
2 × 0.75 mm² | 24.7 | 13 | 10
2 × 1.00 mm² | 18.5 | 16 | 12
2 × 1.50 mm² | 12.7 | 21 | 16
3 × 0.75 mm² | 24.7 | 12 | 9
3 × 1.00 mm² | 18.5 | 15 | 12
3 × 1.50 mm² | 12.7 | 19 | 15
4 × 0.75 mm² | 24.7 | 11 | 9
4 × 1.00 mm² | 18.5 | 14 | 11
4 × 1.50 mm² | 12.7 | 18 | 14
5 × 0.75 mm² | 24.7 | 10 | 8
5 × 1.00 mm² | 18.5 | 13 | 10
5 × 1.50 mm² | 12.7 | 16 | 12
7 × 0.75 mm² | 24.7 | 9 | 7
7 × 1.00 mm² | 18.5 | 11 | 9
7 × 1.50 mm² | 12.7 | 14 | 11
Current ratings are reference values at +25 °C ambient; derate for multi-wire harness bundles and elevated engine-bay temperatures.

## Technical data
FLRYY Multicore Truck Cable – Technical data
TEBAOFLEX ¦ https://tebaoflex.com/cables/flryy-multicore-truck-cable/ ¦ Data revision 2026-10-20
Typical values for this cable type, based on ISO 6722-1 / ISO 4141-3 / DIN 72551. Values for your order are confirmed in the quotation.
Group | Parameter | Value
Key data | Rated voltage | 60 V DC / 25 V A (12 V & 24 V commercial vehicles)
Key data | Core construction | FLRY-B reduced w (ISO 6722-1 Class B cores)
Key data | Outer sheath | Automotive PVC ( (Oil, diesel, UV & abrasion resistant)
Key data | Core counts | 2 to 15 cores (0.50 to 2.50 mm² + mixed sizes)
Key data | Operating temp | -40 to +105 °C (Class B cores / -40 to +90/+105 °C jacke)
Key data | Min. bend radius | 6 × cable OD (Fixed chassis & body-builder routing)
Electrical | Rated voltage | 60 V DC / 25 V AC
Electrical | Core-to-core dielectric test | 3.0 kV AC rms for 5 minutes
Electrical | Insulation resistance | ≥100 MΩ·km at +20 °C
Thermal | Operating temperature range | -40 °C to +105 °C (FLRY cores) / -40 °C to +90/+105 °C (sheath)
Thermal | Cold bend & impact | -40 °C low-temperature winding without sheath cracking
Mechanical | Core construction | FLRY-B reduced-wall cores cabled with short pitch
Mechanical | Minimum bending radius | 6 × overall diameter (fixed) · 10 × OD (occasional flexing)
Resistance | Chassis fluids & chemicals | Resistant to diesel, motor oil, hydraulic fluid, AdBlue/DEF, road salt & battery acid
Resistance | Flame retardancy | Self-extinguishing per ISO 6722-1 45° flame test
Standards | Reference standards | ISO 6722-1, ISO 4141-3 & DIN 72551
Standards | ADR compatibility | Suitable for ADR commercial vehicle zone wiring when terminated in IP6K9K boxes
Identification | Core colour code | DIN 72551 / ISO 4141 colour sequence (Black, White, Brown, Yellow, Green, Red, Blue, etc.)
Identification | Outer jacket colour | Black (RAL 9005) standard

## Construction
FLRYY Multicore Truck Cable – Construction
TEBAOFLEX ¦ https://tebaoflex.com/cables/flryy-multicore-truck-cable/ ¦ Data revision 2026-10-20
Typical values for this cable type, based on ISO 6722-1 / ISO 4141-3 / DIN 72551. Values for your order are confirmed in the quotation.
No. | Layer | Material | Reference
1 | Fine-stranded bare copper (FLRY-B) | Soft annealed electrolytic copper strands per ISO 6722-1 Type B | ISO 6722-1
2 | FLRY reduced-wall PVC core insulation | Colour-coded Class B (-40 °C to +105 °C) lead-free PVC insulation | ISO 6722-1
3 | Black automotive PVC outer jacket (Y) | UV-, oil-, diesel- and stone-chip-resistant PVC sheath printed with core count and cross-section | ISO 4141-3
| FLRYY 2- to 5-Core Sensor & Lamp Cable | Compact round or flat twin/multi-core cables (0.50 to 1.50 mm²) for clearance lamps, work lights, wheel-speed extensions and solenoid valves.
| FLRYY 7- to 15-Core Chassis Trunk Cable | Multi-conductor cables (including mixed 1.50 + 2.50 mm² earths) for rear lighting bars, tail-lift control boxes and body-builder distribution.

## Quality and supply
FLRYY Multicore Truck Cable – Testing, approvals and supply
TEBAOFLEX ¦ https://tebaoflex.com/cables/flryy-multicore-truck-cable/ ¦ Data revision 2026-10-20
Typical values for this cable type, based on ISO 6722-1 / ISO 4141-3 / DIN 72551. Values for your order are confirmed in the quotation.
Item | Detail | Frequency / scope
Routine test | 3.0 kV AC dielectric test & conductor resistance — Zero breakdown core-to-core; DC resistance per ISO 6722-1 | 100 % of drums
Sample test | Sheath wall thickness, tensile & -40 °C cold wind — Complies with ISO 4141-3 / ISO 6722-1 sheath tests | Every batch
Type test | Diesel/oil immersion, UV weathering & 45° flame test — Certified to ISO 6722-1 & ISO 4141-3 | Type qualification
Standard / approval | ISO 6722-1 Class B
Standard / approval | ISO 4141-3 Multicore Road Vehicle
Standard / approval | DIN 72551
Standard / approval | RoHS 3 & ELV Compliant
Company certificate | VDE
Company certificate | UL
Company certificate | cUL
Company certificate | CE
Company certificate | KTL
Company certificate | MSHA
Company certificate | MA
Company certificate | ISO 9001
Company certificate | ISO 14001
Company certificate | ISO 45001
Sheath marking | TEBAOFLEX FLRYY [N×mm2] 60VDC ISO 6722-1 / ISO 4141-3 CHASSIS CABLE [lot/m]
Supply | Delivery form: Non-returnable plastic spools, barrel packs or wooden drums
Supply | Standard spool lengths: 500 m · 1000 m · 2000 m spools (or barrel packs)
Supply | MOQ: 500 m (stock colours) · 2000 m (striped/custom)
Supply | Lead time: 2–3 weeks ex-works
Supply | Incoterms: EXW, FOB, CIF, DAP