## Request a quote
Request a quotation for FM011402
Share operating depth, single-mode/multimode fibre count, tensile rating and required spool length.
Enter the length you need next to each size in the Sizes sheet (column A) and send this file to:
Email: info@tebaoflex.com
WhatsApp / phone: +86 185 9591 3361
Online quote form: https://tebaoflex.com/cables/fm011402/#footer-enquiry-section
An application engineer replies within 2 business hours.

## Sizes
FM011402 15,000 PSI (10,000m) Neutrally Buoyant ROV Optical Tether – Dimensions, tensile load & weights (3)
TEBAOFLEX ¦ https://tebaoflex.com/cables/fm011402/ ¦ Data revision 2026-10-25
Typical values for this cable type, based on ITU-T G.652.D 200 kpsi / 15,000 PSI Full-Ocean-Depth. Values for your order are confirmed in the quotation.
Enter the length you need next to each size and send this file to info@tebaoflex.com or WhatsApp +86 185 9591 3361.
Your length (m) | Order designation | Configuration | Core / stranding | Outer Ø ≈ mm | Net weight ≈ kg/km | Tensile rating kN ≈ | Min. bend R mm | Series
| FM011402 4F Single-Mode OS2 | 4 × G.652.D / G.657.A2 SM (200 kpsi) | Hermetic / gel-filled optical core | 3.5 | 18 | 3.4 | 35 | FM011402 Construction Schedule (−40…+80 °C)
| FM011402 12F Single-Mode OS2 | 12 × G.652.D / G.657.A2 SM (200 kpsi) | Hermetic / gel-filled optical core | 9.8 | 145 | 18 | 98 | FM011402 Construction Schedule (−40…+80 °C)
| FM011402 24F Armoured Subsea | 24 × G.652.D SM + Strength Armour | Subsea pressure-resistant optical unit | 17 | 580 | 95 | 255 | FM011402 Construction Schedule (−40…+80 °C)
Custom core cross-sections, pair/fibre counts, armour grades and factory drum lengths available per ITU-T G.652.D 200 kpsi / 15,000 PSI Full-Ocean-Depth.

## Electrical, optical & thermal p
FM011402 15,000 PSI (10,000m) Neutrally Buoyant ROV Optical Tether – Electrical, optical & thermal parameters (3)
TEBAOFLEX ¦ https://tebaoflex.com/cables/fm011402/ ¦ Data revision 2026-10-25
Typical values for this cable type, based on ITU-T G.652.D 200 kpsi / 15,000 PSI Full-Ocean-Depth. Values for your order are confirmed in the quotation.
Configuration | Max. DC R₂₀ / Atten. Ω/km or dB/km | Rating / Impedance | Operating temp.
4 × G.652.D / G.657.A2 SM (200 kpsi) | 0.35 | ≤0.35 dB/km @ 1310 nm | −40…+80 °C
12 × G.652.D / G.657.A2 SM (200 kpsi) | 0.22 | ≤0.22 dB/km @ 1550 nm | −40…+80 °C
24 × G.652.D SM + Strength Armour | 0.2 | ≤0.20 dB/km @ 1550 nm | −40…+80 °C
Every production length undergoes routine conductor DC resistance, high-voltage dielectric or OTDR continuity and dimensional verification.

## Technical data
FM011402 15,000 PSI (10,000m) Neutrally Buoyant ROV Optical Tether – Technical data
TEBAOFLEX ¦ https://tebaoflex.com/cables/fm011402/ ¦ Data revision 2026-10-25
Typical values for this cable type, based on ITU-T G.652.D 200 kpsi / 15,000 PSI Full-Ocean-Depth. Values for your order are confirmed in the quotation.
Group | Parameter | Value
Key data | Rated voltage | 300/500 V (Tested per ITU-T G.652.D / 15kPSI)
Key data | Operating temp. | −40…+80 °C (Continuous subsea & marine service)
Key data | Min. bend radius | 10 × OD (Dynamic sheave & fixed routing)
Key data | Core / conductor | 1–36F 200 kpsi (200 kpsi OS2/OM1 fibres around central)
Key data | Outer protection | Aramid (Water-blocked aramid braid)
Key data | Standard | ITU-T G.652.D (ITU-T G.652.D 200 kpsi)
Electrical | Rated voltage / transmission duty | 300/500 V (ITU-T G.652.D 200 kpsi / 15,000 PSI Full-Ocean-Depth)
Electrical | Core / conductor construction | Semi-Rigid Center Strength Core — Central dielectric anti-buckling rod stabilizing multi-fiber lay-up at 15,000 psi
Electrical | Primary dielectric / buffering | 200 kpsi High-Modulus Fibers (6×OS2) — 9.3/125/245/900 µm OS2 single-mode fibers (≤0.40/0.30 dB/km @ 1310/1550 nm)
Thermal | Continuous operating temperature | −40…+80 °C (subsea, marine & submersible duty)
Thermal | Short-circuit / peak thermal rating | Verified thermal stability per ITU-T G.652.D 200 kpsi / 15,000 PSI Full-Ocean-Depth
Thermal | Storage & transport temperature | −40…+80 °C on export wooden/steel drum
Mechanical | Outer protection / armouring | Heavy-Duty / Buoyant PUR Jacket (Ø4.6 mm) — Abrasion-resistant heavy-duty polyurethane or neutrally buoyant foamed jacket
Mechanical | Minimum bending radius | 10 × OD
Mechanical | Hydrostatic, tensile & crush duty | Water-Blocked Core & Synthetic Braid — Water-blocked interstices + synthetic fiber strength member (200–300 lbs MBL)
Resistance | Hydrostatic pressure & water blocking | Engineered for continuous submersion and hydrostatic integrity per ITU-T G.652.D 200 kpsi / 15,000 PSI Full-Ocean-Depth
Resistance | Seawater, oil & chemical resistance | Resistant to seawater hydrolysis, hydraulic oils and abrasion per ITU-T G.652.D 200 kpsi / 15,000 PSI Full-Ocean-Depth
Resistance | RoHS & REACH compliance | RoHS 2 (2011/65/EU + 2015/863) & REACH SVHC compliant
Standards | Governing standard | ITU-T G.652.D 200 kpsi / 15,000 PSI Full-Ocean-Depth
Standards | Environmental & test standards | IEC 60228 / IEC 60332 / ISO 13628-5 / EN 10204
Standards | Quality management & inspection | ISO 9001:2015 & EN 10204 3.1 factory routine inspection
Identification | Model designation | FM011402
Identification | Sheath colour & metre marking | Continuous metre-marked yellow outer finish (Aramid + Buoyant PUR)
Identification | Customs tariff (HS) | 8544.49 / 8544.60 / 8544.70

## Construction
FM011402 15,000 PSI (10,000m) Neutrally Buoyant ROV Optical Tether – Construction
TEBAOFLEX ¦ https://tebaoflex.com/cables/fm011402/ ¦ Data revision 2026-10-25
Typical values for this cable type, based on ITU-T G.652.D 200 kpsi / 15,000 PSI Full-Ocean-Depth. Values for your order are confirmed in the quotation.
No. | Layer | Material | Reference
1 | Semi-Rigid Center Strength Core | Central dielectric anti-buckling rod stabilizing multi-fiber lay-up at 15,000 psi
2 | 200 kpsi High-Modulus Fibers (6×OS2) | 9.3/125/245/900 µm OS2 single-mode fibers (≤0.40/0.30 dB/km @ 1310/1550 nm)
3 | Water-Blocked Core & Synthetic Braid | Water-blocked interstices + synthetic fiber strength member (200–300 lbs MBL)
4 | Heavy-Duty / Buoyant PUR Jacket (Ø4.6 mm) | Abrasion-resistant heavy-duty polyurethane or neutrally buoyant foamed jacket
| FM011402 — Standard Subsea & Marine Execution | Built to ITU-T G.652.D 200 kpsi / 15,000 PSI Full-Ocean-Depth with semi-rigid center strength core and heavy-duty / buoyant pur jacket (ø4.6 mm)
| FM011402 — Custom Drum Length & Termination Kit | Available in custom continuous subsea/wellbore drum lengths or pre-terminated assemblies
| FM011402 — Routine & Hydrostatic Test Certified | Supplied with EN 10204 3.1 routine dielectric, resistance & pressure/dimensional report

## Quality and supply
FM011402 15,000 PSI (10,000m) Neutrally Buoyant ROV Optical Tether – Testing, approvals and supply
TEBAOFLEX ¦ https://tebaoflex.com/cables/fm011402/ ¦ Data revision 2026-10-25
Typical values for this cable type, based on ITU-T G.652.D 200 kpsi / 15,000 PSI Full-Ocean-Depth. Values for your order are confirmed in the quotation.
Item | Detail | Frequency / scope
Routine test | Conductor resistance, continuity & dimensional verification (ITU-T G.652.D 200 kpsi / 15,000 PSI Full-Ocean-Depth) — DC resistance at 20 °C / optical attenuation and outer diameter within ITU-T G.652.D 200 kpsi / 15,000 PSI Full-Ocean-Depth tolerances | Every manufactured drum length
Routine test | High-voltage dielectric & insulation resistance test (ITU-T G.652.D 200 kpsi / 15,000 PSI Full-Ocean-Depth) — Zero dielectric breakdown and verified insulation resistance for 300/500 V rating | Every manufactured drum length
Type test | Hydrostatic pressure, water-blocking & mechanical endurance qualification (ITU-T G.652.D 200 kpsi / 15,000 PSI Full-Ocean-Depth) — Verified submersion integrity, tensile load and thermal stability across −40…+80 °C | Type qualification & periodic lot audit
Standard / approval | ITU-T G.652.D / 15kPSI Compliant
Standard / approval | EN 10204 3.1 Factory Test Certificate
Standard / approval | CE, RoHS 2 (2011/65/EU) & REACH
Company certificate | VDE
Company certificate | UL
Company certificate | cUL
Company certificate | CE
Company certificate | KTL
Company certificate | MSHA
Company certificate | MA
Company certificate | ISO 9001
Company certificate | ISO 14001
Company certificate | ISO 45001
Sheath marking | TEBAOFLEX FM011402 ITU-T G.652.D / 15kPSI 300/500 V CE
Supply | Delivery form: Heavy-duty export fumigated wooden drums or steel subsea reels
Supply | Standard lengths: 500 m, 1,000 m or custom continuous subsea/wellbore lengths
Supply | MOQ: 100 m (standard configurations) · 500 m (custom builds)
Supply | Lead time: 2–5 weeks ex-works
Supply | Incoterms: EXW, FCA, FOB, CIF, DAP