## Request a quote
Request a quotation for FM020712
Share operating water depth, working/breaking tension, winch sheave diameter, core/fibre count and required drum length.
Enter the length you need next to each size in the Sizes sheet (column A) and send this file to:
Email: info@tebaoflex.com
WhatsApp / phone: +86 185 9591 3361
Online quote form: https://tebaoflex.com/cables/fm020712/#footer-enquiry-section
An application engineer replies within 2 business hours.

## Sizes
FM020712 2,000m Water-Blocked Shielded-Pair Acoustic Tow Cable – Dimensions, tensile load & weights (3)
TEBAOFLEX ¦ https://tebaoflex.com/cables/fm020712/ ¦ Data revision 2026-10-25
Typical values for this cable type, based on ASTM B33 / 2,000 m Undersea Acoustic Instrumentation. Values for your order are confirmed in the quotation.
Enter the length you need next to each size and send this file to info@tebaoflex.com or WhatsApp +86 185 9591 3361.
Your length (m) | Order designation | Configuration | Core / stranding | Outer Ø ≈ mm | Net weight ≈ kg/km | Tensile rating kN ≈ | Min. bend R mm | Series
| FM020712 Config A (Compact) | 4×2×24 AWG + 2×18 AWG (or 4C) | Stranded tinned Cu (IEC 60228 / ASTM) | 10.4 | 155 | 4.5 | 85 | FM020712 Construction Schedule (−30…+80 °C)
| FM020712 Config B (Standard) | 4×2×20 AWG + 4×16 AWG (or 8C) | Stranded tinned Cu (IEC 60228 / ASTM) | 13.3 | 265 | 9.6 | 110 | FM020712 Construction Schedule (−30…+80 °C)
| FM020712 Config C (Heavy Hybrid) | 8×2×20 AWG + 4×12 AWG (or 12C) | Stranded tinned Cu (IEC 60228 / ASTM) | 16.6 | 420 | 18.5 | 140 | FM020712 Construction Schedule (−30…+80 °C)
Custom core cross-sections, pair/fibre counts, armour grades and factory drum lengths available per ASTM B33 / 2,000 m Undersea Acoustic Instrumentation.

## Electrical, optical & thermal p
FM020712 2,000m Water-Blocked Shielded-Pair Acoustic Tow Cable – Electrical, optical & thermal parameters (3)
TEBAOFLEX ¦ https://tebaoflex.com/cables/fm020712/ ¦ Data revision 2026-10-25
Typical values for this cable type, based on ASTM B33 / 2,000 m Undersea Acoustic Instrumentation. Values for your order are confirmed in the quotation.
Configuration | Max. DC R₂₀ / Atten. Ω/km or dB/km | Rating / Impedance | Operating temp.
4×2×24 AWG + 2×18 AWG (or 4C) | 28.4 | 600 V (45–100 Ω data) | −30…+80 °C
4×2×20 AWG + 4×16 AWG (or 8C) | 10.7 | 600 V (45–100 Ω data) | −30…+80 °C
8×2×20 AWG + 4×12 AWG (or 12C) | 5.4 | 600 V (High-Power Hybrid) | −30…+80 °C
Every production length undergoes routine conductor DC resistance, high-voltage dielectric or OTDR continuity and dimensional verification.

## Technical data
FM020712 2,000m Water-Blocked Shielded-Pair Acoustic Tow Cable – Technical data
TEBAOFLEX ¦ https://tebaoflex.com/cables/fm020712/ ¦ Data revision 2026-10-25
Typical values for this cable type, based on ASTM B33 / 2,000 m Undersea Acoustic Instrumentation. Values for your order are confirmed in the quotation.
Group | Parameter | Value
Key data | Rated voltage | 600 V (Tested per ASTM B33 / Subsea)
Key data | Operating temp. | −30…+80 °C (Continuous subsea & marine service)
Key data | Min. bend radius | 10 × OD (Dynamic sheave & fixed routing)
Key data | Core / conductor | 4×2×20 AWG+Power (41–73 Ω isolated foil-shielded pairs)
Key data | Outer protection | Water-Blocked (Elastomeric water-blocking)
Key data | Standard | ASTM B33/Subsea (ASTM B33)
Electrical | Rated voltage / transmission duty | 600 V (ASTM B33 / 2,000 m Undersea Acoustic Instrumentation)
Electrical | Core / conductor construction | Isolated Foil-Shielded Pairs (4×2×20 AWG) — Black/White numbered pairs (46 Ω, 33 pF/ft) with isolated Al/PET foil & drain
Electrical | Primary dielectric / buffering | Power Conductors (3×18 AWG, 600 V) — Three stranded tinned copper power cores cabled in central core
Thermal | Continuous operating temperature | −30…+80 °C (subsea, marine & submersible duty)
Thermal | Short-circuit / peak thermal rating | Verified thermal stability per ASTM B33 / 2,000 m Undersea Acoustic Instrumentation
Thermal | Storage & transport temperature | −40…+80 °C on export wooden/steel drum
Mechanical | Outer protection / armouring | Subsea Black PUR Outer Jacket — Flexible hydrolysis-resistant black polyurethane jacket (2,000 m depth rated)
Mechanical | Minimum bending radius | 10 × OD
Mechanical | Hydrostatic, tensile & crush duty | 800 lb Synthetic Fiber Strength Layer — Overall braided aramid/synthetic strength member (800 lbs MBL, 160 lbs SWL)
Resistance | Hydrostatic pressure & water blocking | Engineered for continuous submersion and hydrostatic integrity per ASTM B33 / 2,000 m Undersea Acoustic Instrumentation
Resistance | Seawater, oil & chemical resistance | Resistant to seawater hydrolysis, hydraulic oils and abrasion per ASTM B33 / 2,000 m Undersea Acoustic Instrumentation
Resistance | RoHS & REACH compliance | RoHS 2 (2011/65/EU + 2015/863) & REACH SVHC compliant
Standards | Governing standard | ASTM B33 / 2,000 m Undersea Acoustic Instrumentation
Standards | Environmental & test standards | IEC 60228 / IEC 60332 / ISO 13628-5 / EN 10204
Standards | Quality management & inspection | ISO 9001:2015 & EN 10204 3.1 factory routine inspection
Identification | Model designation | FM020712
Identification | Sheath colour & metre marking | Continuous metre-marked black outer finish (Water-Blocked PUR)
Identification | Customs tariff (HS) | 8544.49 / 8544.60 / 8544.70

## Construction
FM020712 2,000m Water-Blocked Shielded-Pair Acoustic Tow Cable – Construction
TEBAOFLEX ¦ https://tebaoflex.com/cables/fm020712/ ¦ Data revision 2026-10-25
Typical values for this cable type, based on ASTM B33 / 2,000 m Undersea Acoustic Instrumentation. Values for your order are confirmed in the quotation.
No. | Layer | Material | Reference
1 | Isolated Foil-Shielded Pairs (4×2×20 AWG) | Black/White numbered pairs (46 Ω, 33 pF/ft) with isolated Al/PET foil & drain
2 | Power Conductors (3×18 AWG, 600 V) | Three stranded tinned copper power cores cabled in central core
3 | Thermoset Water-Block & Overall Foil | Interstices filled with thermoset waterblock + overall Alum/Polyester shield & drain
4 | 800 lb Synthetic Fiber Strength Layer | Overall braided aramid/synthetic strength member (800 lbs MBL, 160 lbs SWL)
5 | Subsea Black PUR Outer Jacket | Flexible hydrolysis-resistant black polyurethane jacket (2,000 m depth rated)
| FM020712 — Standard Subsea & Marine Execution | Built to ASTM B33 / 2,000 m Undersea Acoustic Instrumentation with isolated foil-shielded pairs (4×2×20 awg) and subsea black pur outer jacket
| FM020712 — Custom Drum Length & Termination Kit | Available in custom continuous subsea/wellbore drum lengths or pre-terminated assemblies
| FM020712 — Routine & Hydrostatic Test Certified | Supplied with EN 10204 3.1 routine dielectric, resistance & pressure/dimensional report

## Quality and supply
FM020712 2,000m Water-Blocked Shielded-Pair Acoustic Tow Cable – Testing, approvals and supply
TEBAOFLEX ¦ https://tebaoflex.com/cables/fm020712/ ¦ Data revision 2026-10-25
Typical values for this cable type, based on ASTM B33 / 2,000 m Undersea Acoustic Instrumentation. Values for your order are confirmed in the quotation.
Item | Detail | Frequency / scope
Routine test | Conductor resistance, continuity & dimensional verification (ASTM B33 / 2,000 m Undersea Acoustic Instrumentation) — DC resistance at 20 °C / optical attenuation and outer diameter within ASTM B33 / 2,000 m Undersea Acoustic Instrumentation tolerances | Every manufactured drum length
Routine test | High-voltage dielectric & insulation resistance test (ASTM B33 / 2,000 m Undersea Acoustic Instrumentation) — Zero dielectric breakdown and verified insulation resistance for 600 V rating | Every manufactured drum length
Type test | Hydrostatic pressure, water-blocking & mechanical endurance qualification (ASTM B33 / 2,000 m Undersea Acoustic Instrumentation) — Verified submersion integrity, tensile load and thermal stability across −30…+80 °C | Type qualification & periodic lot audit
Standard / approval | ASTM B33 / Subsea Compliant
Standard / approval | EN 10204 3.1 Factory Test Certificate
Standard / approval | CE, RoHS 2 (2011/65/EU) & REACH
Company certificate | VDE
Company certificate | UL
Company certificate | cUL
Company certificate | CE
Company certificate | KTL
Company certificate | MSHA
Company certificate | MA
Company certificate | ISO 9001
Company certificate | ISO 14001
Company certificate | ISO 45001
Sheath marking | TEBAOFLEX FM020712 ASTM B33 / Subsea 600 V CE
Supply | Delivery form: Heavy-duty export fumigated wooden drums or steel subsea reels
Supply | Standard lengths: 500 m, 1,000 m or custom continuous subsea/wellbore lengths
Supply | MOQ: 100 m (standard configurations) · 500 m (custom builds)
Supply | Lead time: 2–5 weeks ex-works
Supply | Incoterms: EXW, FCA, FOB, CIF, DAP