## Request a quote
Request a quotation for FM020914S 7km Video
Share characteristic impedance (39/40/50/75/100 Ω) or channel count, operating depth, breaking load and continuous length.
Enter the length you need next to each size in the Sizes sheet (column A) and send this file to:
Email: info@tebaoflex.com
WhatsApp / phone: +86 185 9591 3361
Online quote form: https://tebaoflex.com/cables/fm020914s-7km-deep-sea-video-cable-600v/#footer-enquiry-section
An application engineer replies within 2 business hours.

## Sizes
FM020914S 300/600 V 7,000 m Full-Ocean-Depth RG-6F 75-Ohm Coax & Power – Dimensions, tensile load & weights (3)
TEBAOFLEX ¦ https://tebaoflex.com/cables/fm020914s-7km-deep-sea-video-cable-600v/ ¦ Data revision 2026-10-26
Typical values for this cable type, based on FM020914S 7,000 m Deep-Sea RG-6F 75-Ohm Coaxial + Power Composite Video Specification. Values for your order are confirmed in the quotation.
Enter the length you need next to each size and send this file to info@tebaoflex.com or WhatsApp +86 185 9591 3361.
Your length (m) | Order designation | Configuration | Core / stranding | Outer Ø ≈ mm | Net weight ≈ kg/km | Breaking / tensile kN ≈ | Min. bend R mm | Series
| FM020914S 7km Video Coax / Cat5e | Coax (39/40/50/75 Ω) or 4Pr Cat5e + Power | Stranded SnCu + Foam PE/FEP + Armour/Aramid | 8.2 | 245 | 42.7 | 120 | FM020914S 7km Video Construction Schedule (−30…+80 °C)
| FM020914S 7km Video Composite B | Heavy Coax / 64-Ch Digital Bus + Power | Stranded SnCu + Low-Loss Dielectric + Strength | 11.5 | 485 | 71.2 | 170 | FM020914S 7km Video Construction Schedule (−30…+80 °C)
| FM020914S 7km Video Array / Trunk C | Multi-Ch Digital Streamer / 255-Ch Bus | Redundant Telemetry + Aramid + PUR Jacket | 44.5 | 1620 | 95 | 445 | FM020914S 7km Video Construction Schedule (−30…+80 °C)
Custom core cross-sections, pair/fibre counts, armour breaking loads and continuous winch/seabed lengths available per FM020914S 7,000 m Deep-Sea RG-6F 75-Ohm Coaxial + Power Composite Video Specification.

## Electrical, optical & thermal p
FM020914S 300/600 V 7,000 m Full-Ocean-Depth RG-6F 75-Ohm Coax & Power – Electrical, optical & thermal parameters (3)
TEBAOFLEX ¦ https://tebaoflex.com/cables/fm020914s-7km-deep-sea-video-cable-600v/ ¦ Data revision 2026-10-26
Typical values for this cable type, based on FM020914S 7,000 m Deep-Sea RG-6F 75-Ohm Coaxial + Power Composite Video Specification. Values for your order are confirmed in the quotation.
Configuration | Max. DC R₂₀ / Atten. Ω/km or dB/km | Rating / Impedance | Operating temp.
Coax (39/40/50/75 Ω) or 4Pr Cat5e + Power | 18.5 | 300 V / 600 V (High-Speed) | −30…+80 °C
Heavy Coax / 64-Ch Digital Bus + Power | 11.2 | 300 V / 600 V (Deep-Tow/Array) | −30…+80 °C
Multi-Ch Digital Streamer / 255-Ch Bus | 6.8 | 300 V / 600 V (Full Array) | −30…+80 °C
Every production length undergoes routine conductor DC resistance, high-voltage dielectric or OTDR continuity and dimensional verification.

## Technical data
FM020914S 300/600 V 7,000 m Full-Ocean-Depth RG-6F 75-Ohm Coax & Power – Technical data
TEBAOFLEX ¦ https://tebaoflex.com/cables/fm020914s-7km-deep-sea-video-cable-600v/ ¦ Data revision 2026-10-26
Typical values for this cable type, based on FM020914S 7,000 m Deep-Sea RG-6F 75-Ohm Coaxial + Power Composite Video Specification. Values for your order are confirmed in the quotation.
Group | Parameter | Value
Key data | Rated voltage | 300 V / 600 V (Tested per FM020914S / 7,000 m Video)
Key data | Operating temp. | −30…+80 °C (Continuous subsea & offshore service)
Key data | Min. bend radius | 8 × OD (Winch sheave, chute & seabed routing)
Key data | Core / conductor | RG-6F 75-Ohm Dee (Solid PE dielectric coaxial unit rated f)
Key data | Outer protection | 7,000 m Polyuret (Deep-ocean abrasion- and hydrolysis-resi)
Key data | Standard | FM020914S / 7,00 (FM020914S 7,000 m Deep-Sea RG-6F 75-Ohm )
Electrical | Rated voltage / transmission duty | 300 V / 600 V (FM020914S 7,000 m Deep-Sea RG-6F 75-Ohm Coaxial + Power Composite Video Specification)
Electrical | Core / conductor construction | RG-6F 75-Ohm Deep-Sea Coaxial Core — Solid PE dielectric coaxial unit rated for 7,000 m hydrostatic pressure
Electrical | Primary dielectric / buffering | 300V/600V Power & Shielded Twisted Pairs — 16-22 AWG tinned copper conductors with high-pressure copolymer insulation
Thermal | Continuous operating temperature | −30…+80 °C (subsea & offshore duty)
Thermal | Hydrostatic & thermal stability | Verified thermal and hydrostatic stability per FM020914S 7,000 m Deep-Sea RG-6F 75-Ohm Coaxial + Power Composite Video Specification
Thermal | Storage & transport temperature | −40…+80 °C on export wooden/steel winch reel
Mechanical | Outer protection / armouring | 7,000 m Polyurethane (PUR) Outer Jacket — Deep-ocean abrasion- and hydrolysis-resistant PUR sheath
Mechanical | Minimum bending radius | 8 × OD
Mechanical | Armour, strength member & mechanical duty | Water-Blocked Core & 4,200 lbs Aramid Braid — Void-free water-blocking compound + braided aramid strength member
Resistance | Seawater, hydrostatic & hydrolysis resistance | Engineered for continuous seawater immersion, pressure cycling and hydrolysis resistance per FM020914S 7,000 m Deep-Sea RG-6F 75-Ohm Coaxial + Power Composite Video Specification
Resistance | Oil, drilling mud & abrasion resistance | Resistant to marine hydraulic oils, salt mist, winch sheave wear and seabed abrasion per FM020914S 7,000 m Deep-Sea RG-6F 75-Ohm Coaxial + Power Composite Video Specification
Resistance | RoHS & REACH compliance | RoHS 2 (2011/65/EU + 2015/863) & REACH SVHC compliant
Standards | Governing standard | FM020914S 7,000 m Deep-Sea RG-6F 75-Ohm Coaxial + Power Composite Video Specification
Standards | Environmental & test standards | IEC 60228 / IEC 60794 / ITU-T G.972 / IEEE 1580 / EN 10204
Standards | Quality management & inspection | ISO 9001:2015 & EN 10204 3.1 factory routine inspection
Identification | Model designation | FM020914S 7km Video
Identification | Sheath colour & metre marking | Continuous metre-marked black outer finish (7,000 m Polyuret)
Identification | Customs tariff (HS) | 8544.49 / 8544.60 / 8544.70

## Construction
FM020914S 300/600 V 7,000 m Full-Ocean-Depth RG-6F 75-Ohm Coax & Power – Construction
TEBAOFLEX ¦ https://tebaoflex.com/cables/fm020914s-7km-deep-sea-video-cable-600v/ ¦ Data revision 2026-10-26
Typical values for this cable type, based on FM020914S 7,000 m Deep-Sea RG-6F 75-Ohm Coaxial + Power Composite Video Specification. Values for your order are confirmed in the quotation.
No. | Layer | Material | Reference
1 | RG-6F 75-Ohm Deep-Sea Coaxial Core | Solid PE dielectric coaxial unit rated for 7,000 m hydrostatic pressure
2 | 300V/600V Power & Shielded Twisted Pairs | 16-22 AWG tinned copper conductors with high-pressure copolymer insulation
3 | Water-Blocked Core & 4,200 lbs Aramid Br | Void-free water-blocking compound + braided aramid strength member
4 | 7,000 m Polyurethane (PUR) Outer Jacket | Deep-ocean abrasion- and hydrolysis-resistant PUR sheath
| FM020914S 7km Video — Standard Subsea & Offshore Execution | Built to FM020914S 7,000 m Deep-Sea RG-6F 75-Ohm Coaxial + Power Composite Video Specification with rg-6f 75-ohm deep-sea coaxial core and 7,000 m polyurethane (pur) outer jacket
| FM020914S 7km Video — Custom Continuous Winch / Reel Length | Available in custom continuous subsea winch, tow or seabed lengths with water-blocked terminations
| FM020914S 7km Video — Hydrostatic, Tensile & Routine Certified | Supplied with EN 10204 3.1 routine dielectric, optical OTDR / DC resistance & tensile test report

## Quality and supply
FM020914S 300/600 V 7,000 m Full-Ocean-Depth RG-6F 75-Ohm Coax & Power – Testing, approvals and supply
TEBAOFLEX ¦ https://tebaoflex.com/cables/fm020914s-7km-deep-sea-video-cable-600v/ ¦ Data revision 2026-10-26
Typical values for this cable type, based on FM020914S 7,000 m Deep-Sea RG-6F 75-Ohm Coaxial + Power Composite Video Specification. Values for your order are confirmed in the quotation.
Item | Detail | Frequency / scope
Routine test | Conductor resistance, optical OTDR continuity & dimensional verification (FM020914S 7,000 m Deep-Sea RG-6F 75-Ohm Coaxial + Power Composite Video Specification) — DC resistance at 20 °C / optical attenuation and outer diameter within FM020914S 7,000 m Deep-Sea RG-6F 75-Ohm Coaxial + Power Composite Video Specification tolerances | Every manufactured drum length
Routine test | High-voltage dielectric & insulation resistance test (FM020914S 7,000 m Deep-Sea RG-6F 75-Ohm Coaxial + Power Composite Video Specification) — Zero dielectric breakdown and verified insulation resistance for 300 V / 600 V rating | Every manufactured drum length
Type test | Hydrostatic pressure, tensile breaking load & water-blocking qualification (FM020914S 7,000 m Deep-Sea RG-6F 75-Ohm Coaxial + Power Composite Video Specification) — Verified subsea pressure integrity, torque-balanced tensile performance and thermal stability across −30…+80 °C | Type qualification & periodic lot audit
Standard / approval | FM020914S / 7,000 m Video Compliant
Standard / approval | EN 10204 3.1 Factory Test Certificate
Standard / approval | CE, RoHS 2 (2011/65/EU) & REACH
Company certificate | VDE
Company certificate | UL
Company certificate | cUL
Company certificate | CE
Company certificate | KTL
Company certificate | MSHA
Company certificate | MA
Company certificate | ISO 9001
Company certificate | ISO 14001
Company certificate | ISO 45001
Sheath marking | TEBAOFLEX FM020914S 7km Video FM020914S / 7,000 m Video 300 V / 600 V CE
Supply | Delivery form: Heavy-duty export fumigated wooden drums, steel oceanographic winch reels or submarine turntables
Supply | Standard lengths: 500 m, 1,000 m, 3,000 m, 6,000 m or custom continuous subsea lengths
Supply | MOQ: 100 m (standard configurations) · 500 m (custom subsea builds)
Supply | Lead time: 2–6 weeks ex-works
Supply | Incoterms: EXW, FCA, FOB, CIF, DAP