## Request a quote
Request a quotation for FM022208
Share water depth, pair/quad/coax configuration, characteristic impedance, wet-mate connector type and length.
Enter the length you need next to each size in the Sizes sheet (column A) and send this file to:
Email: info@tebaoflex.com
WhatsApp / phone: +86 185 9591 3361
Online quote form: https://tebaoflex.com/cables/fm022208/#footer-enquiry-section
An application engineer replies within 2 business hours.

## Sizes
FM022208 10,000 PSI Deepwater Gigabit Ethernet & Power ROV Cable – Dimensions, tensile load & weights (3)
TEBAOFLEX ¦ https://tebaoflex.com/cables/fm022208/ ¦ Data revision 2026-10-25
Typical values for this cable type, based on ANSI/TIA-568-B Cat.5e/Cat.6 @ 10,000 PSI Deepwater. Values for your order are confirmed in the quotation.
Enter the length you need next to each size and send this file to info@tebaoflex.com or WhatsApp +86 185 9591 3361.
Your length (m) | Order designation | Configuration | Core / stranding | Outer Ø ≈ mm | Net weight ≈ kg/km | Tensile rating kN ≈ | Min. bend R mm | Series
| FM022208 Config A (Compact) | 4×2×24 AWG + 2×18 AWG (or 4C) | Stranded tinned Cu (IEC 60228 / ASTM) | 10.4 | 155 | 4.5 | 85 | FM022208 Construction Schedule (−40…+80 °C)
| FM022208 Config B (Standard) | 4×2×20 AWG + 4×16 AWG (or 8C) | Stranded tinned Cu (IEC 60228 / ASTM) | 13.3 | 265 | 9.6 | 110 | FM022208 Construction Schedule (−40…+80 °C)
| FM022208 Config C (Heavy Hybrid) | 8×2×20 AWG + 4×12 AWG (or 12C) | Stranded tinned Cu (IEC 60228 / ASTM) | 16.6 | 420 | 18.5 | 140 | FM022208 Construction Schedule (−40…+80 °C)
Custom core cross-sections, pair/fibre counts, armour grades and factory drum lengths available per ANSI/TIA-568-B Cat.5e/Cat.6 @ 10,000 PSI Deepwater.

## Electrical, optical & thermal p
FM022208 10,000 PSI Deepwater Gigabit Ethernet & Power ROV Cable – Electrical, optical & thermal parameters (3)
TEBAOFLEX ¦ https://tebaoflex.com/cables/fm022208/ ¦ Data revision 2026-10-25
Typical values for this cable type, based on ANSI/TIA-568-B Cat.5e/Cat.6 @ 10,000 PSI Deepwater. Values for your order are confirmed in the quotation.
Configuration | Max. DC R₂₀ / Atten. Ω/km or dB/km | Rating / Impedance | Operating temp.
4×2×24 AWG + 2×18 AWG (or 4C) | 28.4 | 0.6/1 kV (45–100 Ω data) | −40…+80 °C
4×2×20 AWG + 4×16 AWG (or 8C) | 10.7 | 0.6/1 kV (45–100 Ω data) | −40…+80 °C
8×2×20 AWG + 4×12 AWG (or 12C) | 5.4 | 0.6/1 kV (High-Power Hybrid) | −40…+80 °C
Every production length undergoes routine conductor DC resistance, high-voltage dielectric or OTDR continuity and dimensional verification.

## Technical data
FM022208 10,000 PSI Deepwater Gigabit Ethernet & Power ROV Cable – Technical data
TEBAOFLEX ¦ https://tebaoflex.com/cables/fm022208/ ¦ Data revision 2026-10-25
Typical values for this cable type, based on ANSI/TIA-568-B Cat.5e/Cat.6 @ 10,000 PSI Deepwater. Values for your order are confirmed in the quotation.
Group | Parameter | Value
Key data | Rated voltage | 0.6/1 kV (Tested per TIA-568-B @ 10,000 PSI)
Key data | Operating temp. | −40…+80 °C (Continuous subsea & marine service)
Key data | Min. bend radius | 10 × OD (Dynamic sheave & fixed routing)
Key data | Core / conductor | 4×2 Cat.5e/6 (10,000 psi pressure-stabilized Gigabit)
Key data | Outer protection | Aramid (2,400 lbs aramid braid)
Key data | Standard | TIA-568-B @ (ANSI/TIA-568-B Cat.5e/Cat.6 @ 10,000 PSI)
Electrical | Rated voltage / transmission duty | 0.6/1 kV (ANSI/TIA-568-B Cat.5e/Cat.6 @ 10,000 PSI Deepwater)
Electrical | Core / conductor construction | 10,000 PSI Gigabit Ethernet Core — 4 pairs × 23/24 AWG pressure-stabilized data pairs (<2% deviation at 10,000 psi)
Electrical | Primary dielectric / buffering | Dual Alum/Braid EMC Shield — 100% Aluminum/Polyester foil tape + high-coverage tinned copper braid shield
Thermal | Continuous operating temperature | −40…+80 °C (subsea, marine & submersible duty)
Thermal | Short-circuit / peak thermal rating | Verified thermal stability per ANSI/TIA-568-B Cat.5e/Cat.6 @ 10,000 PSI Deepwater
Thermal | Storage & transport temperature | −40…+80 °C on export wooden/steel drum
Mechanical | Outer protection / armouring | High-Temp Subsea PUR Jacket — Low-friction polyurethane jacket compatible with 120 °C hot-rubber molding
Mechanical | Minimum bending radius | 10 × OD
Mechanical | Hydrostatic, tensile & crush duty | Water-Block & Aramid Braid (K8–K24) — Elastomeric void water-blocking + Aramid strength braid (up to 2,400 lbs)
Resistance | Hydrostatic pressure & water blocking | Engineered for continuous submersion and hydrostatic integrity per ANSI/TIA-568-B Cat.5e/Cat.6 @ 10,000 PSI Deepwater
Resistance | Seawater, oil & chemical resistance | Resistant to seawater hydrolysis, hydraulic oils and abrasion per ANSI/TIA-568-B Cat.5e/Cat.6 @ 10,000 PSI Deepwater
Resistance | RoHS & REACH compliance | RoHS 2 (2011/65/EU + 2015/863) & REACH SVHC compliant
Standards | Governing standard | ANSI/TIA-568-B Cat.5e/Cat.6 @ 10,000 PSI Deepwater
Standards | Environmental & test standards | IEC 60228 / IEC 60332 / ISO 13628-5 / EN 10204
Standards | Quality management & inspection | ISO 9001:2015 & EN 10204 3.1 factory routine inspection
Identification | Model designation | FM022208
Identification | Sheath colour & metre marking | Continuous metre-marked black outer finish (Aramid + High-Temp PUR)
Identification | Customs tariff (HS) | 8544.49 / 8544.60 / 8544.70

## Construction
FM022208 10,000 PSI Deepwater Gigabit Ethernet & Power ROV Cable – Construction
TEBAOFLEX ¦ https://tebaoflex.com/cables/fm022208/ ¦ Data revision 2026-10-25
Typical values for this cable type, based on ANSI/TIA-568-B Cat.5e/Cat.6 @ 10,000 PSI Deepwater. Values for your order are confirmed in the quotation.
No. | Layer | Material | Reference
1 | 10,000 PSI Gigabit Ethernet Core | 4 pairs × 23/24 AWG pressure-stabilized data pairs (<2% deviation at 10,000 psi)
2 | Dual Alum/Braid EMC Shield | 100% Aluminum/Polyester foil tape + high-coverage tinned copper braid shield
3 | Power & Control Cores (4×18 AWG / 5×12 AWG) | Stranded tinned copper power/control conductors cabled around data core
4 | Water-Block & Aramid Braid (K8–K24) | Elastomeric void water-blocking + Aramid strength braid (up to 2,400 lbs)
5 | High-Temp Subsea PUR Jacket | Low-friction polyurethane jacket compatible with 120 °C hot-rubber molding
| FM022208 — Standard Subsea & Marine Execution | Built to ANSI/TIA-568-B Cat.5e/Cat.6 @ 10,000 PSI Deepwater with 10,000 psi gigabit ethernet core and high-temp subsea pur jacket
| FM022208 — Custom Drum Length & Termination Kit | Available in custom continuous subsea/wellbore drum lengths or pre-terminated assemblies
| FM022208 — Routine & Hydrostatic Test Certified | Supplied with EN 10204 3.1 routine dielectric, resistance & pressure/dimensional report

## Quality and supply
FM022208 10,000 PSI Deepwater Gigabit Ethernet & Power ROV Cable – Testing, approvals and supply
TEBAOFLEX ¦ https://tebaoflex.com/cables/fm022208/ ¦ Data revision 2026-10-25
Typical values for this cable type, based on ANSI/TIA-568-B Cat.5e/Cat.6 @ 10,000 PSI Deepwater. Values for your order are confirmed in the quotation.
Item | Detail | Frequency / scope
Routine test | Conductor resistance, continuity & dimensional verification (ANSI/TIA-568-B Cat.5e/Cat.6 @ 10,000 PSI Deepwater) — DC resistance at 20 °C / optical attenuation and outer diameter within ANSI/TIA-568-B Cat.5e/Cat.6 @ 10,000 PSI Deepwater tolerances | Every manufactured drum length
Routine test | High-voltage dielectric & insulation resistance test (ANSI/TIA-568-B Cat.5e/Cat.6 @ 10,000 PSI Deepwater) — Zero dielectric breakdown and verified insulation resistance for 0.6/1 kV rating | Every manufactured drum length
Type test | Hydrostatic pressure, water-blocking & mechanical endurance qualification (ANSI/TIA-568-B Cat.5e/Cat.6 @ 10,000 PSI Deepwater) — Verified submersion integrity, tensile load and thermal stability across −40…+80 °C | Type qualification & periodic lot audit
Standard / approval | TIA-568-B @ 10,000 PSI Compliant
Standard / approval | EN 10204 3.1 Factory Test Certificate
Standard / approval | CE, RoHS 2 (2011/65/EU) & REACH
Company certificate | VDE
Company certificate | UL
Company certificate | cUL
Company certificate | CE
Company certificate | KTL
Company certificate | MSHA
Company certificate | MA
Company certificate | ISO 9001
Company certificate | ISO 14001
Company certificate | ISO 45001
Sheath marking | TEBAOFLEX FM022208 TIA-568-B @ 10,000 PSI 0.6/1 kV CE
Supply | Delivery form: Heavy-duty export fumigated wooden drums or steel subsea reels
Supply | Standard lengths: 500 m, 1,000 m or custom continuous subsea/wellbore lengths
Supply | MOQ: 100 m (standard configurations) · 500 m (custom builds)
Supply | Lead time: 2–5 weeks ex-works
Supply | Incoterms: EXW, FCA, FOB, CIF, DAP