## Request a quote
Request a quotation for FM030115 75-Ohm Coax
Share characteristic impedance (39/40/50/75/100 Ω) or channel count, operating depth, breaking load and continuous length.
Enter the length you need next to each size in the Sizes sheet (column A) and send this file to:
Email: info@tebaoflex.com
WhatsApp / phone: +86 185 9591 3361
Online quote form: https://tebaoflex.com/cables/fm030115-75-ohm-hd-subsea-coaxial-cable/#footer-enquiry-section
An application engineer replies within 2 business hours.

## Sizes
FM030115 75-Ohm (RG-59 / RG-6 / RG-11) 7,000 m Water-Blocked HD-SDI Su – Dimensions, tensile load & weights (3)
TEBAOFLEX ¦ https://tebaoflex.com/cables/fm030115-75-ohm-hd-subsea-coaxial-cable/ ¦ Data revision 2026-10-26
Typical values for this cable type, based on FM030115 (RG-59/RG-6/RG-11) 7,000 m Water-Blocked 75-Ohm HD Subsea Coaxial Specification. Values for your order are confirmed in the quotation.
Enter the length you need next to each size and send this file to info@tebaoflex.com or WhatsApp +86 185 9591 3361.
Your length (m) | Order designation | Configuration | Core / stranding | Outer Ø ≈ mm | Net weight ≈ kg/km | Breaking / tensile kN ≈ | Min. bend R mm | Series
| FM030115 75-Ohm Coax Coax / Cat5e | Coax (39/40/50/75 Ω) or 4Pr Cat5e + Power | Stranded SnCu + Foam PE/FEP + Armour/Aramid | 8.2 | 245 | 42.7 | 120 | FM030115 75-Ohm Coax Construction Schedule (−30…+80 °C)
| FM030115 75-Ohm Coax Composite B | Heavy Coax / 64-Ch Digital Bus + Power | Stranded SnCu + Low-Loss Dielectric + Strength | 11.5 | 485 | 71.2 | 170 | FM030115 75-Ohm Coax Construction Schedule (−30…+80 °C)
| FM030115 75-Ohm Coax Array / Trunk C | Multi-Ch Digital Streamer / 255-Ch Bus | Redundant Telemetry + Aramid + PUR Jacket | 44.5 | 1620 | 95 | 445 | FM030115 75-Ohm Coax Construction Schedule (−30…+80 °C)
Custom core cross-sections, pair/fibre counts, armour breaking loads and continuous winch/seabed lengths available per FM030115 (RG-59/RG-6/RG-11) 7,000 m Water-Blocked 75-Ohm HD Subsea Coaxial Specification.

## Electrical, optical & thermal p
FM030115 75-Ohm (RG-59 / RG-6 / RG-11) 7,000 m Water-Blocked HD-SDI Su – Electrical, optical & thermal parameters (3)
TEBAOFLEX ¦ https://tebaoflex.com/cables/fm030115-75-ohm-hd-subsea-coaxial-cable/ ¦ Data revision 2026-10-26
Typical values for this cable type, based on FM030115 (RG-59/RG-6/RG-11) 7,000 m Water-Blocked 75-Ohm HD Subsea Coaxial Specification. Values for your order are confirmed in the quotation.
Configuration | Max. DC R₂₀ / Atten. Ω/km or dB/km | Rating / Impedance | Operating temp.
Coax (39/40/50/75 Ω) or 4Pr Cat5e + Power | 18.5 | 300 V (75 Ω) (High-Speed) | −30…+80 °C
Heavy Coax / 64-Ch Digital Bus + Power | 11.2 | 300 V (75 Ω) (Deep-Tow/Array) | −30…+80 °C
Multi-Ch Digital Streamer / 255-Ch Bus | 6.8 | 300 V (75 Ω) (Full Array) | −30…+80 °C
Every production length undergoes routine conductor DC resistance, high-voltage dielectric or OTDR continuity and dimensional verification.

## Technical data
FM030115 75-Ohm (RG-59 / RG-6 / RG-11) 7,000 m Water-Blocked HD-SDI Su – Technical data
TEBAOFLEX ¦ https://tebaoflex.com/cables/fm030115-75-ohm-hd-subsea-coaxial-cable/ ¦ Data revision 2026-10-26
Typical values for this cable type, based on FM030115 (RG-59/RG-6/RG-11) 7,000 m Water-Blocked 75-Ohm HD Subsea Coaxial Specification. Values for your order are confirmed in the quotation.
Group | Parameter | Value
Key data | Rated voltage | 300 V (75 Ω) (Tested per FM030115 / 75-Ohm Subsea Coax)
Key data | Operating temp. | −30…+80 °C (Continuous subsea & offshore service)
Key data | Min. bend radius | 8 × OD (Winch sheave, chute & seabed routing)
Key data | Core / conductor | High-Flex Strand (Finely stranded copper center conductor )
Key data | Outer protection | TPE Water-Blocke (Thermoplastic elastomer inner barrier + )
Key data | Standard | FM030115 / 75-Oh (FM030115 (RG-59/RG-6/RG-11) 7,000 m Wate)
Electrical | Rated voltage / transmission duty | 300 V (75 Ω) (FM030115 (RG-59/RG-6/RG-11) 7,000 m Water-Blocked 75-Ohm HD Subsea Coaxial Specification)
Electrical | Core / conductor construction | High-Flex Stranded Copper Center (19-22 AWG) — Finely stranded copper center conductor (RG59, RG6, RG11 options)
Electrical | Primary dielectric / buffering | 90°C Solid PE 75-Ohm Dielectric — Crush-resistant solid polyethylene dielectric for 7,000 m water depth
Thermal | Continuous operating temperature | −30…+80 °C (subsea & offshore duty)
Thermal | Hydrostatic & thermal stability | Verified thermal and hydrostatic stability per FM030115 (RG-59/RG-6/RG-11) 7,000 m Water-Blocked 75-Ohm HD Subsea Coaxial Specification
Thermal | Storage & transport temperature | −40…+80 °C on export wooden/steel winch reel
Mechanical | Outer protection / armouring | TPE Water-Blocked Inner & PUR Outer Jacket — Thermoplastic elastomer inner barrier + heavy-duty black PUR sheath
Mechanical | Minimum bending radius | 8 × OD
Mechanical | Armour, strength member & mechanical duty | AIWPET Foil + 95% Tinned Copper Braid Shield — Dual coaxial shielding for low-attenuation HD video transmission
Resistance | Seawater, hydrostatic & hydrolysis resistance | Engineered for continuous seawater immersion, pressure cycling and hydrolysis resistance per FM030115 (RG-59/RG-6/RG-11) 7,000 m Water-Blocked 75-Ohm HD Subsea Coaxial Specification
Resistance | Oil, drilling mud & abrasion resistance | Resistant to marine hydraulic oils, salt mist, winch sheave wear and seabed abrasion per FM030115 (RG-59/RG-6/RG-11) 7,000 m Water-Blocked 75-Ohm HD Subsea Coaxial Specification
Resistance | RoHS & REACH compliance | RoHS 2 (2011/65/EU + 2015/863) & REACH SVHC compliant
Standards | Governing standard | FM030115 (RG-59/RG-6/RG-11) 7,000 m Water-Blocked 75-Ohm HD Subsea Coaxial Specification
Standards | Environmental & test standards | IEC 60228 / IEC 60794 / ITU-T G.972 / IEEE 1580 / EN 10204
Standards | Quality management & inspection | ISO 9001:2015 & EN 10204 3.1 factory routine inspection
Identification | Model designation | FM030115 75-Ohm Coax
Identification | Sheath colour & metre marking | Continuous metre-marked black outer finish (TPE Water-Blocke)
Identification | Customs tariff (HS) | 8544.49 / 8544.60 / 8544.70

## Construction
FM030115 75-Ohm (RG-59 / RG-6 / RG-11) 7,000 m Water-Blocked HD-SDI Su – Construction
TEBAOFLEX ¦ https://tebaoflex.com/cables/fm030115-75-ohm-hd-subsea-coaxial-cable/ ¦ Data revision 2026-10-26
Typical values for this cable type, based on FM030115 (RG-59/RG-6/RG-11) 7,000 m Water-Blocked 75-Ohm HD Subsea Coaxial Specification. Values for your order are confirmed in the quotation.
No. | Layer | Material | Reference
1 | High-Flex Stranded Copper Center (19-22 | Finely stranded copper center conductor (RG59, RG6, RG11 options)
2 | 90°C Solid PE 75-Ohm Dielectric | Crush-resistant solid polyethylene dielectric for 7,000 m water depth
3 | AIWPET Foil + 95% Tinned Copper Braid Sh | Dual coaxial shielding for low-attenuation HD video transmission
4 | TPE Water-Blocked Inner & PUR Outer Jack | Thermoplastic elastomer inner barrier + heavy-duty black PUR sheath
| FM030115 75-Ohm Coax — Standard Subsea & Offshore Execution | Built to FM030115 (RG-59/RG-6/RG-11) 7,000 m Water-Blocked 75-Ohm HD Subsea Coaxial Specification with high-flex stranded copper center (19-22 awg) and tpe water-blocked inner & pur outer jacket
| FM030115 75-Ohm Coax — Custom Continuous Winch / Reel Length | Available in custom continuous subsea winch, tow or seabed lengths with water-blocked terminations
| FM030115 75-Ohm Coax — Hydrostatic, Tensile & Routine Certified | Supplied with EN 10204 3.1 routine dielectric, optical OTDR / DC resistance & tensile test report

## Quality and supply
FM030115 75-Ohm (RG-59 / RG-6 / RG-11) 7,000 m Water-Blocked HD-SDI Su – Testing, approvals and supply
TEBAOFLEX ¦ https://tebaoflex.com/cables/fm030115-75-ohm-hd-subsea-coaxial-cable/ ¦ Data revision 2026-10-26
Typical values for this cable type, based on FM030115 (RG-59/RG-6/RG-11) 7,000 m Water-Blocked 75-Ohm HD Subsea Coaxial Specification. Values for your order are confirmed in the quotation.
Item | Detail | Frequency / scope
Routine test | Conductor resistance, optical OTDR continuity & dimensional verification (FM030115 (RG-59/RG-6/RG-11) 7,000 m Water-Blocked 75-Ohm HD Subsea Coaxial Specification) — DC resistance at 20 °C / optical attenuation and outer diameter within FM030115 (RG-59/RG-6/RG-11) 7,000 m Water-Blocked 75-Ohm HD Subsea Coaxial Specification tolerances | Every manufactured drum length
Routine test | High-voltage dielectric & insulation resistance test (FM030115 (RG-59/RG-6/RG-11) 7,000 m Water-Blocked 75-Ohm HD Subsea Coaxial Specification) — Zero dielectric breakdown and verified insulation resistance for 300 V (75 Ω) rating | Every manufactured drum length
Type test | Hydrostatic pressure, tensile breaking load & water-blocking qualification (FM030115 (RG-59/RG-6/RG-11) 7,000 m Water-Blocked 75-Ohm HD Subsea Coaxial Specification) — Verified subsea pressure integrity, torque-balanced tensile performance and thermal stability across −30…+80 °C | Type qualification & periodic lot audit
Standard / approval | FM030115 / 75-Ohm Subsea Coax Compliant
Standard / approval | EN 10204 3.1 Factory Test Certificate
Standard / approval | CE, RoHS 2 (2011/65/EU) & REACH
Company certificate | VDE
Company certificate | UL
Company certificate | cUL
Company certificate | CE
Company certificate | KTL
Company certificate | MSHA
Company certificate | MA
Company certificate | ISO 9001
Company certificate | ISO 14001
Company certificate | ISO 45001
Sheath marking | TEBAOFLEX FM030115 75-Ohm Coax FM030115 / 75-Ohm Subsea Coax 300 V (75 Ω) CE
Supply | Delivery form: Heavy-duty export fumigated wooden drums, steel oceanographic winch reels or submarine turntables
Supply | Standard lengths: 500 m, 1,000 m, 3,000 m, 6,000 m or custom continuous subsea lengths
Supply | MOQ: 100 m (standard configurations) · 500 m (custom subsea builds)
Supply | Lead time: 2–6 weeks ex-works
Supply | Incoterms: EXW, FCA, FOB, CIF, DAP