## Request a quote
Request a quotation for FM088095
Share operating water depth, working/breaking tension, winch sheave diameter, core/fibre count and required drum length.
Enter the length you need next to each size in the Sizes sheet (column A) and send this file to:
Email: info@tebaoflex.com
WhatsApp / phone: +86 185 9591 3361
Online quote form: https://tebaoflex.com/cables/fm088095/#footer-enquiry-section
An application engineer replies within 2 business hours.

## Sizes
FM088095 1,000 V Spiral-4 Commercial Diver Communication Cable – Dimensions, tensile load & weights (3)
TEBAOFLEX ¦ https://tebaoflex.com/cables/fm088095/ ¦ Data revision 2026-10-25
Typical values for this cable type, based on ASTM B3 / ASTM D1248 / IMCA D 014 Diver Comms Standard. Values for your order are confirmed in the quotation.
Enter the length you need next to each size and send this file to info@tebaoflex.com or WhatsApp +86 185 9591 3361.
Your length (m) | Order designation | Configuration | Core / stranding | Outer Ø ≈ mm | Net weight ≈ kg/km | Tensile rating kN ≈ | Min. bend R mm | Series
| FM088095 Config A (Compact) | 4×2×24 AWG + 2×18 AWG (or 4C) | Stranded tinned Cu (IEC 60228 / ASTM) | 10.4 | 155 | 4.5 | 85 | FM088095 Construction Schedule (−30…+80 °C)
| FM088095 Config B (Standard) | 4×2×20 AWG + 4×16 AWG (or 8C) | Stranded tinned Cu (IEC 60228 / ASTM) | 13.3 | 265 | 9.6 | 110 | FM088095 Construction Schedule (−30…+80 °C)
| FM088095 Config C (Heavy Hybrid) | 8×2×20 AWG + 4×12 AWG (or 12C) | Stranded tinned Cu (IEC 60228 / ASTM) | 16.6 | 420 | 18.5 | 140 | FM088095 Construction Schedule (−30…+80 °C)
Custom core cross-sections, pair/fibre counts, armour grades and factory drum lengths available per ASTM B3 / ASTM D1248 / IMCA D 014 Diver Comms Standard.

## Electrical, optical & thermal p
FM088095 1,000 V Spiral-4 Commercial Diver Communication Cable – Electrical, optical & thermal parameters (3)
TEBAOFLEX ¦ https://tebaoflex.com/cables/fm088095/ ¦ Data revision 2026-10-25
Typical values for this cable type, based on ASTM B3 / ASTM D1248 / IMCA D 014 Diver Comms Standard. Values for your order are confirmed in the quotation.
Configuration | Max. DC R₂₀ / Atten. Ω/km or dB/km | Rating / Impedance | Operating temp.
4×2×24 AWG + 2×18 AWG (or 4C) | 28.4 | 0.6/1 kV (45–100 Ω data) | −30…+80 °C
4×2×20 AWG + 4×16 AWG (or 8C) | 10.7 | 0.6/1 kV (45–100 Ω data) | −30…+80 °C
8×2×20 AWG + 4×12 AWG (or 12C) | 5.4 | 0.6/1 kV (High-Power Hybrid) | −30…+80 °C
Every production length undergoes routine conductor DC resistance, high-voltage dielectric or OTDR continuity and dimensional verification.

## Technical data
FM088095 1,000 V Spiral-4 Commercial Diver Communication Cable – Technical data
TEBAOFLEX ¦ https://tebaoflex.com/cables/fm088095/ ¦ Data revision 2026-10-25
Typical values for this cable type, based on ASTM B3 / ASTM D1248 / IMCA D 014 Diver Comms Standard. Values for your order are confirmed in the quotation.
Group | Parameter | Value
Key data | Rated voltage | 0.6/1 kV (Tested per ASTM B3 / D1248)
Key data | Operating temp. | −30…+80 °C (Continuous subsea & marine service)
Key data | Min. bend radius | 8 × OD (Dynamic sheave & fixed routing)
Key data | Core / conductor | 4×20 AWG Cu (ASTM B3 stranded bare Cu in star-quad)
Key data | Outer protection | SS/Aramid (302 SS wire or aramid braid)
Key data | Standard | ASTM B3 / D1248 (ASTM B3 / ASTM D1248)
Electrical | Rated voltage / transmission duty | 0.6/1 kV (ASTM B3 / ASTM D1248 / IMCA D 014 Diver Comms Standard)
Electrical | Core / conductor construction | Spiral-4 Conductors (4×20 AWG 7/28) — ASTM B3 stranded annealed bare copper in star-quad (Spiral-4) geometry
Electrical | Primary dielectric / buffering | ASTM D1248 PE Insulation (Blue & Black) — 1,000 V polyethylene insulation color-coded Blue & Black with numbered markers
Thermal | Continuous operating temperature | −30…+80 °C (subsea, marine & submersible duty)
Thermal | Short-circuit / peak thermal rating | Verified thermal stability per ASTM B3 / ASTM D1248 / IMCA D 014 Diver Comms Standard
Thermal | Storage & transport temperature | −40…+80 °C on export wooden/steel drum
Mechanical | Outer protection / armouring | Marine PVC / Polyurethane Outer Jacket — Tear- and abrasion-resistant subsea outer jacket (Ø 9.1–10.9 mm)
Mechanical | Minimum bending radius | 8 × OD
Mechanical | Hydrostatic, tensile & crush duty | Braided Stainless Steel / Aramid Armor — Braided stainless-steel armor (250 lbs on FM088095) or Aramid braid (up to 750 lbs)
Resistance | Hydrostatic pressure & water blocking | Engineered for continuous submersion and hydrostatic integrity per ASTM B3 / ASTM D1248 / IMCA D 014 Diver Comms Standard
Resistance | Seawater, oil & chemical resistance | Resistant to seawater hydrolysis, hydraulic oils and abrasion per ASTM B3 / ASTM D1248 / IMCA D 014 Diver Comms Standard
Resistance | RoHS & REACH compliance | RoHS 2 (2011/65/EU + 2015/863) & REACH SVHC compliant
Standards | Governing standard | ASTM B3 / ASTM D1248 / IMCA D 014 Diver Comms Standard
Standards | Environmental & test standards | IEC 60228 / IEC 60332 / ISO 13628-5 / EN 10204
Standards | Quality management & inspection | ISO 9001:2015 & EN 10204 3.1 factory routine inspection
Identification | Model designation | FM088095
Identification | Sheath colour & metre marking | Continuous metre-marked black outer finish (SS/Aramid + PUR/PVC)
Identification | Customs tariff (HS) | 8544.49 / 8544.60 / 8544.70

## Construction
FM088095 1,000 V Spiral-4 Commercial Diver Communication Cable – Construction
TEBAOFLEX ¦ https://tebaoflex.com/cables/fm088095/ ¦ Data revision 2026-10-25
Typical values for this cable type, based on ASTM B3 / ASTM D1248 / IMCA D 014 Diver Comms Standard. Values for your order are confirmed in the quotation.
No. | Layer | Material | Reference
1 | Spiral-4 Conductors (4×20 AWG 7/28) | ASTM B3 stranded annealed bare copper in star-quad (Spiral-4) geometry
2 | ASTM D1248 PE Insulation (Blue & Black) | 1,000 V polyethylene insulation color-coded Blue & Black with numbered markers
3 | Solid Extruded PE Inner Bedding | Solid extruded bedding layer resisting hydrostatic squeeze (or flexible waterblock)
4 | Braided Stainless Steel / Aramid Armor | Braided stainless-steel armor (250 lbs on FM088095) or Aramid braid (up to 750 lbs)
5 | Marine PVC / Polyurethane Outer Jacket | Tear- and abrasion-resistant subsea outer jacket (Ø 9.1–10.9 mm)
| FM088095 — Standard Subsea & Marine Execution | Built to ASTM B3 / ASTM D1248 / IMCA D 014 Diver Comms Standard with spiral-4 conductors (4×20 awg 7/28) and marine pvc / polyurethane outer jacket
| FM088095 — Custom Drum Length & Termination Kit | Available in custom continuous subsea/wellbore drum lengths or pre-terminated assemblies
| FM088095 — Routine & Hydrostatic Test Certified | Supplied with EN 10204 3.1 routine dielectric, resistance & pressure/dimensional report

## Quality and supply
FM088095 1,000 V Spiral-4 Commercial Diver Communication Cable – Testing, approvals and supply
TEBAOFLEX ¦ https://tebaoflex.com/cables/fm088095/ ¦ Data revision 2026-10-25
Typical values for this cable type, based on ASTM B3 / ASTM D1248 / IMCA D 014 Diver Comms Standard. Values for your order are confirmed in the quotation.
Item | Detail | Frequency / scope
Routine test | Conductor resistance, continuity & dimensional verification (ASTM B3 / ASTM D1248 / IMCA D 014 Diver Comms Standard) — DC resistance at 20 °C / optical attenuation and outer diameter within ASTM B3 / ASTM D1248 / IMCA D 014 Diver Comms Standard tolerances | Every manufactured drum length
Routine test | High-voltage dielectric & insulation resistance test (ASTM B3 / ASTM D1248 / IMCA D 014 Diver Comms Standard) — Zero dielectric breakdown and verified insulation resistance for 0.6/1 kV rating | Every manufactured drum length
Type test | Hydrostatic pressure, water-blocking & mechanical endurance qualification (ASTM B3 / ASTM D1248 / IMCA D 014 Diver Comms Standard) — Verified submersion integrity, tensile load and thermal stability across −30…+80 °C | Type qualification & periodic lot audit
Standard / approval | ASTM B3 / D1248 Compliant
Standard / approval | EN 10204 3.1 Factory Test Certificate
Standard / approval | CE, RoHS 2 (2011/65/EU) & REACH
Company certificate | VDE
Company certificate | UL
Company certificate | cUL
Company certificate | CE
Company certificate | KTL
Company certificate | MSHA
Company certificate | MA
Company certificate | ISO 9001
Company certificate | ISO 14001
Company certificate | ISO 45001
Sheath marking | TEBAOFLEX FM088095 ASTM B3 / D1248 0.6/1 kV CE
Supply | Delivery form: Heavy-duty export fumigated wooden drums or steel subsea reels
Supply | Standard lengths: 500 m, 1,000 m or custom continuous subsea/wellbore lengths
Supply | MOQ: 100 m (standard configurations) · 500 m (custom builds)
Supply | Lead time: 2–5 weeks ex-works
Supply | Incoterms: EXW, FCA, FOB, CIF, DAP