## Request a quote
Request a quotation for FMXCAT5 600V
Share characteristic impedance (39/40/50/75/100 Ω) or channel count, operating depth, breaking load and continuous length.
Enter the length you need next to each size in the Sizes sheet (column A) and send this file to:
Email: info@tebaoflex.com
WhatsApp / phone: +86 185 9591 3361
Online quote form: https://tebaoflex.com/cables/fmxcat5-subsea-cat5e-composite-cable-600v/#footer-enquiry-section
An application engineer replies within 2 business hours.

## Sizes
FMXCAT5 600 V Subsea Cat 5e Ethernet & Power Aramid-Reinforced Composi – Dimensions, tensile load & weights (3)
TEBAOFLEX ¦ https://tebaoflex.com/cables/fmxcat5-subsea-cat5e-composite-cable-600v/ ¦ Data revision 2026-10-26
Typical values for this cable type, based on ISO/IEC 11801 Cat 5e & Subsea Electro-Mechanical Composite Specification. Values for your order are confirmed in the quotation.
Enter the length you need next to each size and send this file to info@tebaoflex.com or WhatsApp +86 185 9591 3361.
Your length (m) | Order designation | Configuration | Core / stranding | Outer Ø ≈ mm | Net weight ≈ kg/km | Breaking / tensile kN ≈ | Min. bend R mm | Series
| FMXCAT5 600V Coax / Cat5e | Coax (39/40/50/75 Ω) or 4Pr Cat5e + Power | Stranded SnCu + Foam PE/FEP + Armour/Aramid | 8.2 | 245 | 42.7 | 120 | FMXCAT5 600V Construction Schedule (−30…+80 °C)
| FMXCAT5 600V Composite B | Heavy Coax / 64-Ch Digital Bus + Power | Stranded SnCu + Low-Loss Dielectric + Strength | 11.5 | 485 | 71.2 | 170 | FMXCAT5 600V Construction Schedule (−30…+80 °C)
| FMXCAT5 600V Array / Trunk C | Multi-Ch Digital Streamer / 255-Ch Bus | Redundant Telemetry + Aramid + PUR Jacket | 44.5 | 1620 | 95 | 445 | FMXCAT5 600V Construction Schedule (−30…+80 °C)
Custom core cross-sections, pair/fibre counts, armour breaking loads and continuous winch/seabed lengths available per ISO/IEC 11801 Cat 5e & Subsea Electro-Mechanical Composite Specification.

## Electrical, optical & thermal p
FMXCAT5 600 V Subsea Cat 5e Ethernet & Power Aramid-Reinforced Composi – Electrical, optical & thermal parameters (3)
TEBAOFLEX ¦ https://tebaoflex.com/cables/fmxcat5-subsea-cat5e-composite-cable-600v/ ¦ Data revision 2026-10-26
Typical values for this cable type, based on ISO/IEC 11801 Cat 5e & Subsea Electro-Mechanical Composite Specification. Values for your order are confirmed in the quotation.
Configuration | Max. DC R₂₀ / Atten. Ω/km or dB/km | Rating / Impedance | Operating temp.
Coax (39/40/50/75 Ω) or 4Pr Cat5e + Power | 18.5 | 600 V (High-Speed) | −30…+80 °C
Heavy Coax / 64-Ch Digital Bus + Power | 11.2 | 600 V (Deep-Tow/Array) | −30…+80 °C
Multi-Ch Digital Streamer / 255-Ch Bus | 6.8 | 600 V (Full Array) | −30…+80 °C
Every production length undergoes routine conductor DC resistance, high-voltage dielectric or OTDR continuity and dimensional verification.

## Technical data
FMXCAT5 600 V Subsea Cat 5e Ethernet & Power Aramid-Reinforced Composi – Technical data
TEBAOFLEX ¦ https://tebaoflex.com/cables/fmxcat5-subsea-cat5e-composite-cable-600v/ ¦ Data revision 2026-10-26
Typical values for this cable type, based on ISO/IEC 11801 Cat 5e & Subsea Electro-Mechanical Composite Specification. Values for your order are confirmed in the quotation.
Group | Parameter | Value
Key data | Rated voltage | 600 V (Tested per ISO/IEC 11801 Cat 5e / Subsea)
Key data | Operating temp. | −30…+80 °C (Continuous subsea & offshore service)
Key data | Min. bend radius | 8 × OD (Winch sheave, chute & seabed routing)
Key data | Core / conductor | 24 AWG Stranded (Four twisted pairs with water-resistant )
Key data | Outer protection | Low-Friction Pol (Smooth abrasion-resistant PUR outer shea)
Key data | Standard | ISO/IEC 11801 Ca (ISO/IEC 11801 Cat 5e & Subsea Electro-Me)
Electrical | Rated voltage / transmission duty | 600 V (ISO/IEC 11801 Cat 5e & Subsea Electro-Mechanical Composite Specification)
Electrical | Core / conductor construction | 24 AWG Stranded Cat5e Data Pairs (4×2) — Four twisted pairs with water-resistant polyolefin insulation
Electrical | Primary dielectric / buffering | 600 V Power Supply Conductors (12-20 AWG) — Stranded copper power conductors feeding subsea profilers & ROVs
Thermal | Continuous operating temperature | −30…+80 °C (subsea & offshore duty)
Thermal | Hydrostatic & thermal stability | Verified thermal and hydrostatic stability per ISO/IEC 11801 Cat 5e & Subsea Electro-Mechanical Composite Specification
Thermal | Storage & transport temperature | −40…+80 °C on export wooden/steel winch reel
Mechanical | Outer protection / armouring | Low-Friction Polyurethane (PUR) Jacket — Smooth abrasion-resistant PUR outer sheath for profiling winches
Mechanical | Minimum bending radius | 8 × OD
Mechanical | Armour, strength member & mechanical duty | Water-Blocked Core & Aramid Braid (2,400 lbs) — Full water-blocking compound + braided aramid strength member
Resistance | Seawater, hydrostatic & hydrolysis resistance | Engineered for continuous seawater immersion, pressure cycling and hydrolysis resistance per ISO/IEC 11801 Cat 5e & Subsea Electro-Mechanical Composite Specification
Resistance | Oil, drilling mud & abrasion resistance | Resistant to marine hydraulic oils, salt mist, winch sheave wear and seabed abrasion per ISO/IEC 11801 Cat 5e & Subsea Electro-Mechanical Composite Specification
Resistance | RoHS & REACH compliance | RoHS 2 (2011/65/EU + 2015/863) & REACH SVHC compliant
Standards | Governing standard | ISO/IEC 11801 Cat 5e & Subsea Electro-Mechanical Composite Specification
Standards | Environmental & test standards | IEC 60228 / IEC 60794 / ITU-T G.972 / IEEE 1580 / EN 10204
Standards | Quality management & inspection | ISO 9001:2015 & EN 10204 3.1 factory routine inspection
Identification | Model designation | FMXCAT5 600V
Identification | Sheath colour & metre marking | Continuous metre-marked black outer finish (Low-Friction Pol)
Identification | Customs tariff (HS) | 8544.49 / 8544.60 / 8544.70

## Construction
FMXCAT5 600 V Subsea Cat 5e Ethernet & Power Aramid-Reinforced Composi – Construction
TEBAOFLEX ¦ https://tebaoflex.com/cables/fmxcat5-subsea-cat5e-composite-cable-600v/ ¦ Data revision 2026-10-26
Typical values for this cable type, based on ISO/IEC 11801 Cat 5e & Subsea Electro-Mechanical Composite Specification. Values for your order are confirmed in the quotation.
No. | Layer | Material | Reference
1 | 24 AWG Stranded Cat5e Data Pairs (4×2) | Four twisted pairs with water-resistant polyolefin insulation
2 | 600 V Power Supply Conductors (12-20 AWG | Stranded copper power conductors feeding subsea profilers & ROVs
3 | Water-Blocked Core & Aramid Braid (2,400 | Full water-blocking compound + braided aramid strength member
4 | Low-Friction Polyurethane (PUR) Jacket | Smooth abrasion-resistant PUR outer sheath for profiling winches
| FMXCAT5 600V — Standard Subsea & Offshore Execution | Built to ISO/IEC 11801 Cat 5e & Subsea Electro-Mechanical Composite Specification with 24 awg stranded cat5e data pairs (4×2) and low-friction polyurethane (pur) jacket
| FMXCAT5 600V — Custom Continuous Winch / Reel Length | Available in custom continuous subsea winch, tow or seabed lengths with water-blocked terminations
| FMXCAT5 600V — Hydrostatic, Tensile & Routine Certified | Supplied with EN 10204 3.1 routine dielectric, optical OTDR / DC resistance & tensile test report

## Quality and supply
FMXCAT5 600 V Subsea Cat 5e Ethernet & Power Aramid-Reinforced Composi – Testing, approvals and supply
TEBAOFLEX ¦ https://tebaoflex.com/cables/fmxcat5-subsea-cat5e-composite-cable-600v/ ¦ Data revision 2026-10-26
Typical values for this cable type, based on ISO/IEC 11801 Cat 5e & Subsea Electro-Mechanical Composite Specification. Values for your order are confirmed in the quotation.
Item | Detail | Frequency / scope
Routine test | Conductor resistance, optical OTDR continuity & dimensional verification (ISO/IEC 11801 Cat 5e & Subsea Electro-Mechanical Composite Specification) — DC resistance at 20 °C / optical attenuation and outer diameter within ISO/IEC 11801 Cat 5e & Subsea Electro-Mechanical Composite Specification tolerances | Every manufactured drum length
Routine test | High-voltage dielectric & insulation resistance test (ISO/IEC 11801 Cat 5e & Subsea Electro-Mechanical Composite Specification) — Zero dielectric breakdown and verified insulation resistance for 600 V rating | Every manufactured drum length
Type test | Hydrostatic pressure, tensile breaking load & water-blocking qualification (ISO/IEC 11801 Cat 5e & Subsea Electro-Mechanical Composite Specification) — Verified subsea pressure integrity, torque-balanced tensile performance and thermal stability across −30…+80 °C | Type qualification & periodic lot audit
Standard / approval | ISO/IEC 11801 Cat 5e / Subsea Compliant
Standard / approval | EN 10204 3.1 Factory Test Certificate
Standard / approval | CE, RoHS 2 (2011/65/EU) & REACH
Company certificate | VDE
Company certificate | UL
Company certificate | cUL
Company certificate | CE
Company certificate | KTL
Company certificate | MSHA
Company certificate | MA
Company certificate | ISO 9001
Company certificate | ISO 14001
Company certificate | ISO 45001
Sheath marking | TEBAOFLEX FMXCAT5 600V ISO/IEC 11801 Cat 5e / Subsea 600 V CE
Supply | Delivery form: Heavy-duty export fumigated wooden drums, steel oceanographic winch reels or submarine turntables
Supply | Standard lengths: 500 m, 1,000 m, 3,000 m, 6,000 m or custom continuous subsea lengths
Supply | MOQ: 100 m (standard configurations) · 500 m (custom subsea builds)
Supply | Lead time: 2–6 weeks ex-works
Supply | Incoterms: EXW, FCA, FOB, CIF, DAP