## Request a quote
Request a quotation for FXMSU & FXVDMSU / LKSM-FO
Share fibre count (4F–48F), fibre mode (OS2 single-mode or OM3/OM4 multimode), fire-resistance (F101/FRHF) and spool length.
Enter the length you need next to each size in the Sizes sheet (column A) and send this file to:
Email: info@tebaoflex.com
WhatsApp / phone: +86 185 9591 3361
Online quote form: https://tebaoflex.com/cables/fxmsu-fxvdmsu-lksm-fo/#footer-enquiry-section
An application engineer replies within 2 business hours.

## Sizes
FXMSU & FXVDMSU / LKSM-FO IEC 60794 Armoured SHF1/SHF2 Marine Optical – Dimensions, tensile load & weights (3)
TEBAOFLEX ¦ https://tebaoflex.com/cables/fxmsu-fxvdmsu-lksm-fo/ ¦ Data revision 2026-10-25
Typical values for this cable type, based on IEC 60794 / IEC 60092-360 / IEC 60332-3-22 Cat. A. Values for your order are confirmed in the quotation.
Enter the length you need next to each size and send this file to info@tebaoflex.com or WhatsApp +86 185 9591 3361.
Your length (m) | Order designation | Configuration | Core / stranding | Outer Ø ≈ mm | Net weight ≈ kg/km | Tensile rating kN ≈ | Min. bend R mm | Series
| FXMSU 4F OS2 / OM3 | 4 × 9/125 µm OS2 or 50/125 µm OM3 | Armoured marine optical core | 10.6 | 155 | 2.2 | 110 | FXMSU & FXVDMSU / LKSM-FO Construction Schedule (−40…+80 °C)
| FXMSU 12F OS2 / OM4 | 12 × 9/125 µm OS2 or 50/125 µm OM4 | Armoured marine optical core | 12.8 | 235 | 3 | 130 | FXMSU & FXVDMSU / LKSM-FO Construction Schedule (−40…+80 °C)
| FXMSU 24F OS2 / OM4 | 24 × 9/125 µm OS2 or 50/125 µm OM4 | Armoured marine optical core | 15.4 | 345 | 4.2 | 155 | FXMSU & FXVDMSU / LKSM-FO Construction Schedule (−40…+80 °C)
Custom core cross-sections, pair/fibre counts, armour grades and factory drum lengths available per IEC 60794 / IEC 60092-360 / IEC 60332-3-22 Cat. A.

## Electrical, optical & thermal p
FXMSU & FXVDMSU / LKSM-FO IEC 60794 Armoured SHF1/SHF2 Marine Optical – Electrical, optical & thermal parameters (3)
TEBAOFLEX ¦ https://tebaoflex.com/cables/fxmsu-fxvdmsu-lksm-fo/ ¦ Data revision 2026-10-25
Typical values for this cable type, based on IEC 60794 / IEC 60092-360 / IEC 60332-3-22 Cat. A. Values for your order are confirmed in the quotation.
Configuration | Max. DC R₂₀ / Atten. Ω/km or dB/km | Rating / Impedance | Operating temp.
4 × 9/125 µm OS2 or 50/125 µm OM3 | 0.35 | ≤0.35 dB/km @ 1310 nm | −40…+80 °C
12 × 9/125 µm OS2 or 50/125 µm OM4 | 0.22 | ≤0.22 dB/km @ 1550 nm | −40…+80 °C
24 × 9/125 µm OS2 or 50/125 µm OM4 | 0.2 | ≤0.20 dB/km @ 1550 nm | −40…+80 °C
Every production length undergoes routine conductor DC resistance, high-voltage dielectric or OTDR continuity and dimensional verification.

## Technical data
FXMSU & FXVDMSU / LKSM-FO IEC 60794 Armoured SHF1/SHF2 Marine Optical – Technical data
TEBAOFLEX ¦ https://tebaoflex.com/cables/fxmsu-fxvdmsu-lksm-fo/ ¦ Data revision 2026-10-25
Typical values for this cable type, based on IEC 60794 / IEC 60092-360 / IEC 60332-3-22 Cat. A. Values for your order are confirmed in the quotation.
Group | Parameter | Value
Key data | Rated voltage | Optical (Tested per IEC 60794 / IEC 60092-360)
Key data | Operating temp. | −40…+80 °C (Continuous shipboard & offshore service)
Key data | Min. bend radius | 10 × OD (Marine tray, bulkhead & deck routing)
Key data | Core / conductor | Central FRP Rod (Non-metallic FRP rod with helically groo)
Key data | Outer protection | SHF1 / SHF2 Mari (DNV-approved halogen-free flame-retardan)
Key data | Standard | IEC 60794 / IEC (IEC 60794 / IEC 60092-360 / IEC 60332-3-)
Electrical | Rated voltage / transmission duty | Optical (IEC 60794 / IEC 60092-360 / IEC 60332-3-22 Cat. A)
Electrical | Core / conductor construction | Central FRP Rod & Slotted Core (12 Fibres) — Non-metallic FRP rod with helically grooved PP slotted core / tight buffers
Electrical | Primary dielectric / buffering | Water-Swellable Glass-Fibre Yarns — Longitudinal water-blocking and rodent-resistant E-glass yarns
Thermal | Continuous operating temperature | −40…+80 °C (shipboard & offshore duty)
Thermal | Short-circuit / peak thermal rating | Verified thermal stability per IEC 60794 / IEC 60092-360 / IEC 60332-3-22 Cat. A
Thermal | Storage & transport temperature | −40…+80 °C on export wooden/steel drum
Mechanical | Outer protection / armouring | SHF1 / SHF2 Marine Optical Outer Jacket — DNV-approved halogen-free flame-retardant outer sheath
Mechanical | Minimum bending radius | 10 × OD
Mechanical | Armour, screen & mechanical duty | Copper Wire Braid Armour (FXMSU / LKSM-FO) — Braided copper wire mechanical armour for shipboard routing
Resistance | Flame, fire & smoke performance | Qualified for marine flame-retardance and low-smoke zero-halogen / fire safety per IEC 60794 / IEC 60092-360 / IEC 60332-3-22 Cat. A
Resistance | Oil, drilling mud & seawater resistance | Resistant to marine fuel/lube oils, salt mist and offshore fluids per IEC 60794 / IEC 60092-360 / IEC 60332-3-22 Cat. A
Resistance | RoHS & REACH compliance | RoHS 2 (2011/65/EU + 2015/863) & REACH SVHC compliant
Standards | Governing standard | IEC 60794 / IEC 60092-360 / IEC 60332-3-22 Cat. A
Standards | Environmental & test standards | IEC 60228 / IEC 60332-3-22 / IEC 60754 / IEC 61034 / EN 10204
Standards | Quality management & inspection | ISO 9001:2015 & EN 10204 3.1 factory routine inspection
Identification | Model designation | FXMSU & FXVDMSU / LKSM-FO
Identification | Sheath colour & metre marking | Continuous metre-marked black outer finish (SHF1 / SHF2 Mari)
Identification | Customs tariff (HS) | 8544.49 / 8544.60 / 8544.70

## Construction
FXMSU & FXVDMSU / LKSM-FO IEC 60794 Armoured SHF1/SHF2 Marine Optical – Construction
TEBAOFLEX ¦ https://tebaoflex.com/cables/fxmsu-fxvdmsu-lksm-fo/ ¦ Data revision 2026-10-25
Typical values for this cable type, based on IEC 60794 / IEC 60092-360 / IEC 60332-3-22 Cat. A. Values for your order are confirmed in the quotation.
No. | Layer | Material | Reference
1 | Central FRP Rod & Slotted Core (12 Fibre | Non-metallic FRP rod with helically grooved PP slotted core / tight buffers
2 | Water-Swellable Glass-Fibre Yarns | Longitudinal water-blocking and rodent-resistant E-glass yarns
3 | Halogen-Free Inner Sheath | Flame-retardant SHF1 inner bedding jacket
4 | Copper Wire Braid Armour (FXMSU / LKSM-F | Braided copper wire mechanical armour for shipboard routing
5 | SHF1 / SHF2 Marine Optical Outer Jacket | DNV-approved halogen-free flame-retardant outer sheath
| FXMSU & FXVDMSU / LKSM-FO — Standard Shipboard & Offshore Execution | Built to IEC 60794 / IEC 60092-360 / IEC 60332-3-22 Cat. A with central frp rod & slotted core (12 fibres) and shf1 / shf2 marine optical outer jacket
| FXMSU & FXVDMSU / LKSM-FO — Custom Drum Length & Gland Kit | Available in custom continuous shipboard/offshore drum lengths or with marine EMC cable glands
| FXMSU & FXVDMSU / LKSM-FO — Class & Routine Test Certified | Supplied with EN 10204 3.1 routine dielectric, conductor resistance & flame/fire test report

## Quality and supply
FXMSU & FXVDMSU / LKSM-FO IEC 60794 Armoured SHF1/SHF2 Marine Optical – Testing, approvals and supply
TEBAOFLEX ¦ https://tebaoflex.com/cables/fxmsu-fxvdmsu-lksm-fo/ ¦ Data revision 2026-10-25
Typical values for this cable type, based on IEC 60794 / IEC 60092-360 / IEC 60332-3-22 Cat. A. Values for your order are confirmed in the quotation.
Item | Detail | Frequency / scope
Routine test | Conductor resistance, continuity & dimensional verification (IEC 60794 / IEC 60092-360 / IEC 60332-3-22 Cat. A) — DC resistance at 20 °C / optical attenuation and outer diameter within IEC 60794 / IEC 60092-360 / IEC 60332-3-22 Cat. A tolerances | Every manufactured drum length
Routine test | High-voltage dielectric & insulation resistance test (IEC 60794 / IEC 60092-360 / IEC 60332-3-22 Cat. A) — Zero dielectric breakdown and verified insulation resistance for Optical rating | Every manufactured drum length
Type test | Flame, fire integrity, oil/mud & mechanical qualification (IEC 60794 / IEC 60092-360 / IEC 60332-3-22 Cat. A) — Verified flame/fire performance, fluid resistance and thermal stability across −40…+80 °C | Type qualification & periodic lot audit
Standard / approval | IEC 60794 / IEC 60092-360 Compliant
Standard / approval | EN 10204 3.1 Factory Test Certificate
Standard / approval | CE, RoHS 2 (2011/65/EU) & REACH
Company certificate | VDE
Company certificate | UL
Company certificate | cUL
Company certificate | CE
Company certificate | KTL
Company certificate | MSHA
Company certificate | MA
Company certificate | ISO 9001
Company certificate | ISO 14001
Company certificate | ISO 45001
Sheath marking | TEBAOFLEX FXMSU & FXVDMSU / LKSM-FO IEC 60794 / IEC 60092-360 Optical CE
Supply | Delivery form: Heavy-duty export fumigated wooden drums or steel marine reels
Supply | Standard lengths: 500 m, 1,000 m or custom continuous shipboard/offshore lengths
Supply | MOQ: 100 m (standard configurations) · 500 m (custom builds)
Supply | Lead time: 2–5 weeks ex-works
Supply | Incoterms: EXW, FCA, FOB, CIF, DAP