## Request a quote
Request a quotation for G-882 Magnetometer
Share characteristic impedance (39/40/50/75/100 Ω) or channel count, operating depth, breaking load and continuous length.
Enter the length you need next to each size in the Sizes sheet (column A) and send this file to:
Email: info@tebaoflex.com
WhatsApp / phone: +86 185 9591 3361
Online quote form: https://tebaoflex.com/cables/g-882-magnetometer-coax-tow-cable/#footer-enquiry-section
An application engineer replies within 2 business hours.

## Sizes
G-882 50-Ohm RG-58 Coaxial & Multi-Core Aramid Marine Cesium Magnetome – Dimensions, tensile load & weights (3)
TEBAOFLEX ¦ https://tebaoflex.com/cables/g-882-magnetometer-coax-tow-cable/ ¦ Data revision 2026-10-26
Typical values for this cable type, based on G-882 Marine Cesium Magnetometer RG-58 Coaxial + Multi-Core Aramid Tow Specification. Values for your order are confirmed in the quotation.
Enter the length you need next to each size and send this file to info@tebaoflex.com or WhatsApp +86 185 9591 3361.
Your length (m) | Order designation | Configuration | Core / stranding | Outer Ø ≈ mm | Net weight ≈ kg/km | Breaking / tensile kN ≈ | Min. bend R mm | Series
| G-882 Magnetometer Coax / Cat5e | Coax (39/40/50/75 Ω) or 4Pr Cat5e + Power | Stranded SnCu + Foam PE/FEP + Armour/Aramid | 8.2 | 245 | 42.7 | 120 | G-882 Magnetometer Construction Schedule (−30…+80 °C)
| G-882 Magnetometer Composite B | Heavy Coax / 64-Ch Digital Bus + Power | Stranded SnCu + Low-Loss Dielectric + Strength | 11.5 | 485 | 71.2 | 170 | G-882 Magnetometer Construction Schedule (−30…+80 °C)
| G-882 Magnetometer Array / Trunk C | Multi-Ch Digital Streamer / 255-Ch Bus | Redundant Telemetry + Aramid + PUR Jacket | 44.5 | 1620 | 95 | 445 | G-882 Magnetometer Construction Schedule (−30…+80 °C)
Custom core cross-sections, pair/fibre counts, armour breaking loads and continuous winch/seabed lengths available per G-882 Marine Cesium Magnetometer RG-58 Coaxial + Multi-Core Aramid Tow Specification.

## Electrical, optical & thermal p
G-882 50-Ohm RG-58 Coaxial & Multi-Core Aramid Marine Cesium Magnetome – Electrical, optical & thermal parameters (3)
TEBAOFLEX ¦ https://tebaoflex.com/cables/g-882-magnetometer-coax-tow-cable/ ¦ Data revision 2026-10-26
Typical values for this cable type, based on G-882 Marine Cesium Magnetometer RG-58 Coaxial + Multi-Core Aramid Tow Specification. Values for your order are confirmed in the quotation.
Configuration | Max. DC R₂₀ / Atten. Ω/km or dB/km | Rating / Impedance | Operating temp.
Coax (39/40/50/75 Ω) or 4Pr Cat5e + Power | 18.5 | 28 V DC / 300 V (High-Speed) | −30…+80 °C
Heavy Coax / 64-Ch Digital Bus + Power | 11.2 | 28 V DC / 300 V (Deep-Tow/Array) | −30…+80 °C
Multi-Ch Digital Streamer / 255-Ch Bus | 6.8 | 28 V DC / 300 V (Full Array) | −30…+80 °C
Every production length undergoes routine conductor DC resistance, high-voltage dielectric or OTDR continuity and dimensional verification.

## Technical data
G-882 50-Ohm RG-58 Coaxial & Multi-Core Aramid Marine Cesium Magnetome – Technical data
TEBAOFLEX ¦ https://tebaoflex.com/cables/g-882-magnetometer-coax-tow-cable/ ¦ Data revision 2026-10-26
Typical values for this cable type, based on G-882 Marine Cesium Magnetometer RG-58 Coaxial + Multi-Core Aramid Tow Specification. Values for your order are confirmed in the quotation.
Group | Parameter | Value
Key data | Rated voltage | 28 V DC / 300 V (Tested per G-882 / Marine Magnetometer)
Key data | Operating temp. | −30…+80 °C (Continuous subsea & offshore service)
Key data | Min. bend radius | 8 × OD (Winch sheave, chute & seabed routing)
Key data | Core / conductor | 50-Ohm RG-58 Coa (Stranded copper center + solid PE dielec)
Key data | Outer protection | High-Visibility (Abrasion- and saltwater-resistant yellow)
Key data | Standard | G-882 / Marine M (G-882 Marine Cesium Magnetometer RG-58 C)
Electrical | Rated voltage / transmission duty | 28 V DC / 300 V (G-882 Marine Cesium Magnetometer RG-58 Coaxial + Multi-Core Aramid Tow Specification)
Electrical | Core / conductor construction | 50-Ohm RG-58 Coaxial Core — Stranded copper center + solid PE dielectric + tinned copper braid shield
Electrical | Primary dielectric / buffering | 24-28 V DC Power & Gradiometer Cores — Four PE-insulated tinned copper conductors for TVG/mag array
Thermal | Continuous operating temperature | −30…+80 °C (subsea & offshore duty)
Thermal | Hydrostatic & thermal stability | Verified thermal and hydrostatic stability per G-882 Marine Cesium Magnetometer RG-58 Coaxial + Multi-Core Aramid Tow Specification
Thermal | Storage & transport temperature | −40…+80 °C on export wooden/steel winch reel
Mechanical | Outer protection / armouring | High-Visibility Yellow PUR Outer Sheath — Abrasion- and saltwater-resistant yellow polyurethane tow jacket
Mechanical | Minimum bending radius | 8 × OD
Mechanical | Armour, strength member & mechanical duty | Non-Magnetic Aramid Strength Braid — Zero-magnetic-signature aramid fiber braid preventing sensor distortion
Resistance | Seawater, hydrostatic & hydrolysis resistance | Engineered for continuous seawater immersion, pressure cycling and hydrolysis resistance per G-882 Marine Cesium Magnetometer RG-58 Coaxial + Multi-Core Aramid Tow Specification
Resistance | Oil, drilling mud & abrasion resistance | Resistant to marine hydraulic oils, salt mist, winch sheave wear and seabed abrasion per G-882 Marine Cesium Magnetometer RG-58 Coaxial + Multi-Core Aramid Tow Specification
Resistance | RoHS & REACH compliance | RoHS 2 (2011/65/EU + 2015/863) & REACH SVHC compliant
Standards | Governing standard | G-882 Marine Cesium Magnetometer RG-58 Coaxial + Multi-Core Aramid Tow Specification
Standards | Environmental & test standards | IEC 60228 / IEC 60794 / ITU-T G.972 / IEEE 1580 / EN 10204
Standards | Quality management & inspection | ISO 9001:2015 & EN 10204 3.1 factory routine inspection
Identification | Model designation | G-882 Magnetometer
Identification | Sheath colour & metre marking | Continuous metre-marked black outer finish (High-Visibility )
Identification | Customs tariff (HS) | 8544.49 / 8544.60 / 8544.70

## Construction
G-882 50-Ohm RG-58 Coaxial & Multi-Core Aramid Marine Cesium Magnetome – Construction
TEBAOFLEX ¦ https://tebaoflex.com/cables/g-882-magnetometer-coax-tow-cable/ ¦ Data revision 2026-10-26
Typical values for this cable type, based on G-882 Marine Cesium Magnetometer RG-58 Coaxial + Multi-Core Aramid Tow Specification. Values for your order are confirmed in the quotation.
No. | Layer | Material | Reference
1 | 50-Ohm RG-58 Coaxial Core | Stranded copper center + solid PE dielectric + tinned copper braid shield
2 | 24-28 V DC Power & Gradiometer Cores | Four PE-insulated tinned copper conductors for TVG/mag array
3 | Non-Magnetic Aramid Strength Braid | Zero-magnetic-signature aramid fiber braid preventing sensor distortion
4 | High-Visibility Yellow PUR Outer Sheath | Abrasion- and saltwater-resistant yellow polyurethane tow jacket
| G-882 Magnetometer — Standard Subsea & Offshore Execution | Built to G-882 Marine Cesium Magnetometer RG-58 Coaxial + Multi-Core Aramid Tow Specification with 50-ohm rg-58 coaxial core and high-visibility yellow pur outer sheath
| G-882 Magnetometer — Custom Continuous Winch / Reel Length | Available in custom continuous subsea winch, tow or seabed lengths with water-blocked terminations
| G-882 Magnetometer — Hydrostatic, Tensile & Routine Certified | Supplied with EN 10204 3.1 routine dielectric, optical OTDR / DC resistance & tensile test report

## Quality and supply
G-882 50-Ohm RG-58 Coaxial & Multi-Core Aramid Marine Cesium Magnetome – Testing, approvals and supply
TEBAOFLEX ¦ https://tebaoflex.com/cables/g-882-magnetometer-coax-tow-cable/ ¦ Data revision 2026-10-26
Typical values for this cable type, based on G-882 Marine Cesium Magnetometer RG-58 Coaxial + Multi-Core Aramid Tow Specification. Values for your order are confirmed in the quotation.
Item | Detail | Frequency / scope
Routine test | Conductor resistance, optical OTDR continuity & dimensional verification (G-882 Marine Cesium Magnetometer RG-58 Coaxial + Multi-Core Aramid Tow Specification) — DC resistance at 20 °C / optical attenuation and outer diameter within G-882 Marine Cesium Magnetometer RG-58 Coaxial + Multi-Core Aramid Tow Specification tolerances | Every manufactured drum length
Routine test | High-voltage dielectric & insulation resistance test (G-882 Marine Cesium Magnetometer RG-58 Coaxial + Multi-Core Aramid Tow Specification) — Zero dielectric breakdown and verified insulation resistance for 28 V DC / 300 V rating | Every manufactured drum length
Type test | Hydrostatic pressure, tensile breaking load & water-blocking qualification (G-882 Marine Cesium Magnetometer RG-58 Coaxial + Multi-Core Aramid Tow Specification) — Verified subsea pressure integrity, torque-balanced tensile performance and thermal stability across −30…+80 °C | Type qualification & periodic lot audit
Standard / approval | G-882 / Marine Magnetometer Compliant
Standard / approval | EN 10204 3.1 Factory Test Certificate
Standard / approval | CE, RoHS 2 (2011/65/EU) & REACH
Company certificate | VDE
Company certificate | UL
Company certificate | cUL
Company certificate | CE
Company certificate | KTL
Company certificate | MSHA
Company certificate | MA
Company certificate | ISO 9001
Company certificate | ISO 14001
Company certificate | ISO 45001
Sheath marking | TEBAOFLEX G-882 Magnetometer G-882 / Marine Magnetometer 28 V DC / 300 V CE
Supply | Delivery form: Heavy-duty export fumigated wooden drums, steel oceanographic winch reels or submarine turntables
Supply | Standard lengths: 500 m, 1,000 m, 3,000 m, 6,000 m or custom continuous subsea lengths
Supply | MOQ: 100 m (standard configurations) · 500 m (custom subsea builds)
Supply | Lead time: 2–6 weeks ex-works
Supply | Incoterms: EXW, FCA, FOB, CIF, DAP