## Request a quote
Request a quotation for GM1253901
Application engineer · subsea & marine umbilicals
Enter the length you need next to each size in the Sizes sheet (column A) and send this file to:
Email: info@tebaoflex.com
WhatsApp / phone: +86 185 9591 3361
Online quote form: https://tebaoflex.com/cables/gm1253901-3x19-galvanized-steel-inductive-mooring-telemetry-cable/#footer-enquiry-section
An application engineer replies within 2 business hours.

## Sizes
GM1253901 3×19 Inductive Mooring Cable – Dimensions, breaking load & weights (3)
TEBAOFLEX ¦ https://tebaoflex.com/cables/gm1253901-3x19-galvanized-steel-inductive-mooring-telemetry-cable/ ¦ Data revision 2026-10-22
Typical values for this cable type, based on EN 12385-4 / ASTM A1023 / ISO 13628-5. Values for your order are confirmed in the quotation.
Enter the length you need next to each size and send this file to info@tebaoflex.com or WhatsApp +86 185 9591 3361.
Your length (m) | Order designation | Configuration | Core / stranding | Outer Ø ≈ mm | Weight in air ≈ kg/km | Breaking load kN ≈ | Min. bend R mm | Series
| GM1253901 1/4" Jacketed to 3/8" | 6.35 mm Steel / 9.53 mm OD | 3 × 19 Seale GIPS | 9.5 | 205 | 38.9 | 145 | GM1253901 Subsea Construction Schedule (−40…+70 °C)
| GM1253901 5/16" Jacketed to 7/16" | 7.94 mm Steel / 11.1 mm OD | 3 × 19 Seale GIPS | 11.1 | 302 | 60.1 | 170 | GM1253901 Subsea Construction Schedule (−40…+70 °C)
| GM1253901 3/8" Jacketed to 1/2" | 9.53 mm Steel / 12.7 mm OD | 3 × 19 Seale GIPS | 12.7 | 425 | 85.4 | 195 | GM1253901 Subsea Construction Schedule (−40…+70 °C)
Custom core counts, optical fibre counts, armour wire grades and factory-moulded subsea terminations available per EN 12385-4 / ASTM A1023 / ISO 13628-5.

## Electrical, optical & thermal p
GM1253901 3×19 Inductive Mooring Cable – Electrical, optical & thermal parameters (3)
TEBAOFLEX ¦ https://tebaoflex.com/cables/gm1253901-3x19-galvanized-steel-inductive-mooring-telemetry-cable/ ¦ Data revision 2026-10-22
Typical values for this cable type, based on EN 12385-4 / ASTM A1023 / ISO 13628-5. Values for your order are confirmed in the quotation.
Configuration | Max. DC R₂₀ / Atten. Ω/km or dB/km | Rating / Impedance | Operating temp.
6.35 mm Steel / 9.53 mm OD | 7.8 | ≥ 10 GΩ·km insulation | −40…+70 °C
7.94 mm Steel / 11.1 mm OD | 5.1 | ≥ 10 GΩ·km insulation | −40…+70 °C
9.53 mm Steel / 12.7 mm OD | 3.6 | ≥ 10 GΩ·km insulation | −40…+70 °C
Every production length undergoes routine conductor DC resistance, high-voltage dielectric, OTDR optical continuity and dimensional verification.

## Technical data
GM1253901 3×19 Inductive Mooring Cable – Technical data
TEBAOFLEX ¦ https://tebaoflex.com/cables/gm1253901-3x19-galvanized-steel-inductive-mooring-telemetry-cable/ ¦ Data revision 2026-10-22
Typical values for this cable type, based on EN 12385-4 / ASTM A1023 / ISO 13628-5. Values for your order are confirmed in the quotation.
Group | Parameter | Value
Key data | Rated voltage | Inductive Data (Seawater-return inductive modem coupling)
Key data | Operating temp. | −40…+70 °C (Continuous subsea & deck service)
Key data | Min. bend radius | 15–20 × OD (Static routing / dynamic sheave)
Key data | Core / conductor | 3×19 Seale GIPS (6.35 mm (1/4 in.) GIPS steel strand)
Key data | Outer protection | HDPE 9.53 mm (Extruded black HDPE insulation)
Key data | Standard | EN 12385-4 (EN 12385-4 / ASTM A1023 / ISO 13628-5)
Electrical | Rated voltage / transmission duty | Inductive Data (EN 12385-4 / ASTM A1023 / ISO 13628-5)
Electrical | Core / conductor construction | 3x19 Galvanized Improved Plow Steel Wire Rope — Three-strand x 19-wire (57-wire Seale/Warrington) hot-dip galvanized high-tensile steel load-bearing conductor & mooring core
Electrical | Primary dielectric / buffering | Void-Free Thermoplastic Interstice Impregnation — Extruded polymeric matrix forced into strand interstices to block axial water migration and internal fretting corrosion
Thermal | Continuous operating temperature | −40…+70 °C (subsea immersion & marine deck service)
Thermal | Storage & transport temperature | −40…+80 °C on marine export reel
Mechanical | Outer protection / armouring | Abrasion-Resistant HDPE Insulating Outer Jacket — High-density polyethylene (HDPE) seawater-insulating outer jacket completing the single-wire seawater-return inductive loop
Mechanical | Minimum bending radius | 15–20 × OD
Mechanical | Hydrostatic depth rating | Up to 6,000 m water depth (60 MPa hydrostatic pressure)
Resistance | Seawater, hydrolysis & oil resistance | Continuous seawater immersion, hydraulic fluids and marine UV per EN 12385-4 / ASTM A1023 / ISO 13628-5
Resistance | RoHS & REACH compliance | RoHS 2 (2011/65/EU + 2015/863) & REACH SVHC compliant
Standards | Governing standard | EN 12385-4 / ASTM A1023 / ISO 13628-5
Standards | Quality management & inspection | ISO 9001:2015 & EN 10204 3.1 factory routine inspection
Identification | Model designation | GM1253901
Identification | Customs tariff (HS) | 8544.49 / 8544.60 / 8544.70

## Construction
GM1253901 3×19 Inductive Mooring Cable – Construction
TEBAOFLEX ¦ https://tebaoflex.com/cables/gm1253901-3x19-galvanized-steel-inductive-mooring-telemetry-cable/ ¦ Data revision 2026-10-22
Typical values for this cable type, based on EN 12385-4 / ASTM A1023 / ISO 13628-5. Values for your order are confirmed in the quotation.
No. | Layer | Material | Reference
1 | 3x19 Galvanized Improved Plow Steel Wire Rope | Three-strand x 19-wire (57-wire Seale/Warrington) hot-dip galvanized high-tensile steel load-bearing conductor & mooring core | EN 12385-4 / ASTM A1023 / ISO 13628-5
2 | Void-Free Thermoplastic Interstice Impregnation | Extruded polymeric matrix forced into strand interstices to block axial water migration and internal fretting corrosion | EN 12385-4 / ASTM A1023 / ISO 13628-5
3 | Abrasion-Resistant HDPE Insulating Outer Jacket | High-density polyethylene (HDPE) seawater-insulating outer jacket completing the single-wire seawater-return inductive loop | EN 12385-4 / ASTM A1023 / ISO 13628-5
| GM1253901 — Standard Subsea Execution | Built to EN 12385-4 / ASTM A1023 / ISO 13628-5 with 3x19 galvanized improved plow steel wire rope and abrasion-resistant hdpe insulating outer jacket
| GM1253901 — Custom Length & Termination | Available in continuous subsea winch lengths or factory-moulded / socket-terminated assemblies
| GM1253901 — Hydrostatic & Factory Certified | Supplied with EN 10204 3.1 routine electrical, optical & hydrostatic test report

## Quality and supply
GM1253901 3×19 Inductive Mooring Cable – Testing, approvals and supply
TEBAOFLEX ¦ https://tebaoflex.com/cables/gm1253901-3x19-galvanized-steel-inductive-mooring-telemetry-cable/ ¦ Data revision 2026-10-22
Typical values for this cable type, based on EN 12385-4 / ASTM A1023 / ISO 13628-5. Values for your order are confirmed in the quotation.
Item | Detail | Frequency / scope
Routine test | Conductor resistance, optical OTDR & dimensional verification (EN 12385-4 / ASTM A1023 / ISO 13628-5) — Electrical resistance, optical attenuation at 1310/1550 nm and OD within EN 12385-4 / ASTM A1023 / ISO 13628-5 tolerances | Every manufactured drum / assembly
Routine test | High-voltage dielectric & insulation resistance test (EN 12385-4 / ASTM A1023 / ISO 13628-5) — Zero dielectric breakdown and verified insulation resistance over full length | Every manufactured drum / assembly
Type test | Hydrostatic pressure, tensile breaking load & bend-over-sheave qualification (EN 12385-4 / ASTM A1023 / ISO 13628-5) — Verified structural and transmission integrity under deep-water pressure and tensile cycling across −40…+70 °C | Type qualification & periodic lot audit
Standard / approval | EN 12385-4 Compliant
Standard / approval | EN 10204 3.1 Factory Test Certificate
Standard / approval | CE, RoHS 2 (2011/65/EU) & REACH
Company certificate | VDE
Company certificate | UL
Company certificate | cUL
Company certificate | CE
Company certificate | KTL
Company certificate | MSHA
Company certificate | MA
Company certificate | ISO 9001
Company certificate | ISO 14001
Company certificate | ISO 45001
Sheath marking | TEBAOFLEX GM1253901 EN 12385-4 Inductive Data SUBSEA CE
Supply | Delivery form: Heavy-duty marine export wooden/steel drums or pressure-tested coiled assemblies
Supply | Standard lengths: Custom continuous winch lengths up to 6,000 m or cut-to-length assemblies
Supply | MOQ: 100 m (standard configurations) · 500 m (custom umbilical builds)
Supply | Lead time: 3–6 weeks ex-works
Supply | Incoterms: EXW, FCA, FOB, CIF, DAP