## Request a quote
Request a quotation for GP 28V DC SC
Share your required core count, cross-section (mm²), voltage class, armour/screen type, and drum lengths for GP 28V DC SC.
Enter the length you need next to each size in the Sizes sheet (column A) and send this file to:
Email: info@tebaoflex.com
WhatsApp / phone: +86 185 9591 3361
Online quote form: https://tebaoflex.com/cables/28-v-dc-single-core-aircraft-ground-power-cable-with-control-cores/#template-selection
An application engineer replies within 2 business hours.

## Sizes
GP 28V DC SC 28 V DC Single-Core Aircraft Ground-Power Cable with – Dimensions & weights (6)
TEBAOFLEX ¦ https://tebaoflex.com/cables/28-v-dc-single-core-aircraft-ground-power-cable-with-control-cores/ ¦ Data revision 2026-10-20
Typical values for this cable type, based on ISO 6858 / SAE AS5756 / MIL-DTL-3432 (28.5 V DC GPU Single-Core). Values for your order are confirmed in the quotation.
Enter the length you need next to each size and send this file to info@tebaoflex.com or WhatsApp +86 185 9591 3361.
Your length (m) | Order designation | Cores × Size | Main cross-section | Outer Ø ≈ mm | Copper kg/km | Weight ≈ kg/km | Min. bend R fixed mm | Series
| GP 28V DC SC 1×95 + 1×4 mm² (Single-Core Unit) | 1×95 + 1×4.0 mm² | 95.0 mm² | 22.8 | 950 | 1240 | 137 | Standard GP 28V DC SC configurations
| GP 28V DC SC 1×120 + 1×4 mm² (Single-Core Unit) | 1×120 + 1×4.0 mm² | 120.0 mm² | 25.2 | 1190 | 1520 | 151 | Standard GP 28V DC SC configurations
| GP 28V DC SC 1×150 + 1×6 mm² (Single-Core Unit) | 1×150 + 1×6.0 mm² | 150.0 mm² | 27.6 | 1495 | 1880 | 166 | Standard GP 28V DC SC configurations
| GP 28V DC SC 1×185 + 1×6 mm² (Single-Core Unit) | 1×185 + 1×6.0 mm² | 185.0 mm² | 30.4 | 1835 | 2290 | 182 | Standard GP 28V DC SC configurations
| GP 28V DC SC 2×95 + 4×1.5 mm² (Round Composite) | 2×95 + 4×1.5 mm² | 95.0 mm² | 37.5 | 1880 | 2690 | 225 | Standard GP 28V DC SC configurations
| GP 28V DC SC 2×120 + 4×1.5 mm² (Round Composite) | 2×120 + 4×1.5 mm² | 120.0 mm² | 41.2 | 2360 | 3290 | 247 | Standard GP 28V DC SC configurations
Outer diameters and weights are nominal factory values subject to ±5 % manufacturing tolerance per ISO 6858 / SAE AS5756 / MIL-DTL-3432 (28.5 V DC GPU Single-Core).

## Electrical & ampacity
GP 28V DC SC 28 V DC Single-Core Aircraft Ground-Power Cable with – Electrical & ampacity (6)
TEBAOFLEX ¦ https://tebaoflex.com/cables/28-v-dc-single-core-aircraft-ground-power-cable-with-control-cores/ ¦ Data revision 2026-10-20
Typical values for this cable type, based on ISO 6858 / SAE AS5756 / MIL-DTL-3432 (28.5 V DC GPU Single-Core). Values for your order are confirmed in the quotation.
Configuration | Max. DC R @ 20 °C Ω/km | Iz free air A | Iz tray / duct A | Isc (1 s) kA | Voltage drop mV/A/m | Dielectric test V
1×95 + 1×4.0 mm² | 0.206 | 380 | 340 | 13.59 | 0.41 | 3000
1×120 + 1×4.0 mm² | 0.161 | 445 | 400 | 17.16 | 0.32 | 3000
1×150 + 1×6.0 mm² | 0.129 | 510 | 460 | 21.45 | 0.26 | 3000
1×185 + 1×6.0 mm² | 0.106 | 585 | 525 | 26.46 | 0.21 | 3000
2×95 + 4×1.5 mm² | 0.206 | 345 | 310 | 13.59 | 0.41 | 3000
2×120 + 4×1.5 mm² | 0.161 | 405 | 365 | 17.16 | 0.32 | 3000
Conductor DC resistance at +20 °C per IEC 60228 and reference current ratings at 30 °C ambient per ISO 6858 / SAE AS5756 / MIL-DTL-3432 (28.5 V DC GPU Single-Core).

## Technical data
GP 28V DC SC 28 V DC Single-Core Aircraft Ground-Power Cable with – Technical data
TEBAOFLEX ¦ https://tebaoflex.com/cables/28-v-dc-single-core-aircraft-ground-power-cable-with-control-cores/ ¦ Data revision 2026-10-20
Typical values for this cable type, based on ISO 6858 / SAE AS5756 / MIL-DTL-3432 (28.5 V DC GPU Single-Core). Values for your order are confirmed in the quotation.
Group | Parameter | Value
Key data | System voltage | 28.5 V DC (600/1000 V insulation rating)
Key data | Peak start current | Up to 2,500 A (400–800 A continuous · 2500 A start)
Key data | Main conductor | Class 6 Extra-F (70 / 95 / 120 / 150 / 185 / 240 mm²)
Key data | Pilot / interlock | 1 to 6 × 1.5–4 (NATO / MS25018 3-pin plug sense)
Key data | Apron jacket | Hi-Vis PUR / PCP (Jet-A1, Skydrol & de-icer resistant)
Key data | Temp. range | -40 to +90 °C (Arctic tarmac flexibility)
Electrical | Nominal aircraft bus voltage | 28.5 V DC (cable insulation rated 0.6/1 kV)
Electrical | Continuous / start peak current | 400–800 A continuous · 1,500–2,500 A
Electrical | Routine dielectric test voltage | 3,000 V AC for 5 minutes
Electrical | Max. conductor operating temp. | +90 °C continuous · +250 °C short-circuit
Thermal | Apron operating temp. range | -40 °C to +90 °C (dynamic reeling down to
Thermal | Storage temperature | -50 °C to +90 °C
Mechanical | Min. bending radius | 4 × D static · 6 × D dynamic reeling &
Mechanical | Crush & abrasion resistance | Withstands ground-support tug &
Resistance | Aviation fluid resistance | Jet-A1 / JP-8 kerosene, Skydrol LD-4
Resistance | Weather, UV & flame | UV sunlight stabilized · IEC 60332-1-2
Standards | Primary specification | ISO 6858 · SAE AS5756 · MIL-DTL-3432 · VDE
Standards | Plug compatibility | 3-pin 28 V DC NATO / AN2551 / MS25018
Identification | Core identification | Positive (+) Red · Negative (-) Black ·
Identification | Outer sheath colour | High-Visibility Aviation Yellow (RAL 1021)

## Construction
GP 28V DC SC 28 V DC Single-Core Aircraft Ground-Power Cable with – Construction
TEBAOFLEX ¦ https://tebaoflex.com/cables/28-v-dc-single-core-aircraft-ground-power-cable-with-control-cores/ ¦ Data revision 2026-10-20
Typical values for this cable type, based on ISO 6858 / SAE AS5756 / MIL-DTL-3432 (28.5 V DC GPU Single-Core). Values for your order are confirmed in the quotation.
No. | Layer | Material | Reference
1 | Class 6 extra-flexible rope-lay copper | IEC 60228 Class 6 ultra-fine annealed bare or tinned copper main core (70–240 mm²) + | IEC 60228 Class 6 / ISO 6858
2 | 90 °C EPR / TPE-E core insulation | Low-temperature flexible ethylene-propylene elastomer (EPR) or TPE on main and pilot | SAE AS5756 / EN 50363
3 | Inner elastomer cushion sheath | High-compression inner bedding absorbing wheel roll-over loads on airport aprons | ISO 6858
4 | Anti-torsion synthetic reinforcing braid | High-tenacity polyester/polyamide open-weave braid embedded between inner and outer
5 | High-visibility apron jacket (PUR / PCP) | Abrasion-, Jet-A1-, Skydrol-, and glycol-resistant polyurethane (PUR) or polychloroprene | SAE AS5756 / EN 50363-10-2
| GP 28V DC SC Twin-Single Assembly (2 × [1×95–240 + 1×2.5/4 mm²]) | Two ultra-flexible single-core cables (Positive + Pilot, Negative) bound or figure-8 joined for 3-pin NATO
| GP 28V DC SC Composite Round (2×70–2×150 + 2–6×1.5 mm²) | Round composite 28.5 V DC cable enclosing +/- main cores and voltage-sense/interlock cores in one jacket.

## Quality and supply
GP 28V DC SC 28 V DC Single-Core Aircraft Ground-Power Cable with – Testing, approvals and supply
TEBAOFLEX ¦ https://tebaoflex.com/cables/28-v-dc-single-core-aircraft-ground-power-cable-with-control-cores/ ¦ Data revision 2026-10-20
Typical values for this cable type, based on ISO 6858 / SAE AS5756 / MIL-DTL-3432 (28.5 V DC GPU Single-Core). Values for your order are confirmed in the quotation.
Item | Detail | Frequency / scope
Routine test | 3.0 kV AC dielectric & insulation resistance — 3,000 V AC for 5 min between main core, pilot cores & water bath | 100 % of reels
Routine test | Class 6 DC conductor resistance @ 20 °C — IEC 60228 Class 6 ultra-low resistance for minimal 28 V DC drop | 100 % of reels
Sample test | -40 °C cold flexing & apron abrasion test — DIN EN 50363-10-2 PUR abrasion & cold impact pass | Per production batch
Type test | Jet-A1, Skydrol & glycol de-icer immersion — SAE AS5756 fluid swell & tensile retention pass | Type approval
Standard / approval | ISO 6858 / SAE AS5756
Standard / approval | IEC 60228 Class 6
Standard / approval | CE / RoHS
Company certificate | VDE
Company certificate | UL
Company certificate | cUL
Company certificate | CE
Company certificate | KTL
Company certificate | MSHA
Company certificate | MA
Company certificate | ISO 9001
Company certificate | ISO 14001
Company certificate | ISO 45001
Sheath marking | TEBAOFLEX GP 28V DC SC AIRCRAFT GROUND
Supply | Delivery form: Non-returnable timber drums or heavy export
Supply | Standard drum lengths: 250 m · 500 m · 1000 m · custom cut lengths
Supply | MOQ: 100 m (stock variants) · 500 m (custom)
Supply | Lead time: 2–4 weeks ex-works
Supply | Incoterms: EXW, FOB, CIF, DAP