## Request a quote
Request a quotation for GP 28V DC SF
Share your required core count, cross-section (mm²), voltage class, armour/screen type, and drum lengths for GP 28V DC SF.
Enter the length you need next to each size in the Sizes sheet (column A) and send this file to:
Email: info@tebaoflex.com
WhatsApp / phone: +86 185 9591 3361
Online quote form: https://tebaoflex.com/cables/28-v-dc-symmetrical-aircraft-ground-power-cable/#template-selection
An application engineer replies within 2 business hours.

## Sizes
GP 28V DC SF 28 V DC Symmetrical Aircraft Ground-Power Cable – Dimensions & weights (6)
TEBAOFLEX ¦ https://tebaoflex.com/cables/28-v-dc-symmetrical-aircraft-ground-power-cable/ ¦ Data revision 2026-10-20
Typical values for this cable type, based on ISO 6858 / SAE AS5756 (28.5 V DC Symmetrical Split-Phase GPU). Values for your order are confirmed in the quotation.
Enter the length you need next to each size and send this file to info@tebaoflex.com or WhatsApp +86 185 9591 3361.
Your length (m) | Order designation | Cores × Size | Main cross-section | Outer Ø ≈ mm | Copper kg/km | Weight ≈ kg/km | Min. bend R fixed mm | Series
| GP 28V DC SF 4×35 + 2×1.5 mm² (= 2×70 mm²) | 4×35 + 2×1.5 mm² | 70.0 mm² (2×35) | 31.2 | 1380 | 2040 | 156 | Standard GP 28V DC SF configurations
| GP 28V DC SF 4×50 + 1×4 mm² (= 2×100 mm²) | 4×50 + 1×4.0 mm² | 100.0 mm² (2×50) | 35.8 | 1960 | 2780 | 179 | Standard GP 28V DC SF configurations
| GP 28V DC SF 4×50 + 4×1.5 mm² (= 2×100 mm²) | 4×50 + 4×1.5 mm² | 100.0 mm² (2×50) | 36.2 | 1980 | 2820 | 181 | Standard GP 28V DC SF configurations
| GP 28V DC SF 4×70 + 1×6 mm² (= 2×140 mm²) | 4×70 + 1×6.0 mm² | 140.0 mm² (2×70) | 41.5 | 2750 | 3760 | 208 | Standard GP 28V DC SF configurations
| GP 28V DC SF 2×95 + 1×4 mm² Symmetrical | 2×95 + 1×4.0 mm² | 95.0 mm² | 36.4 | 1860 | 2610 | 182 | Standard GP 28V DC SF configurations
| GP 28V DC SF 2×120 + 2×2.5 mm² Symmetrical | 2×120 + 2×2.5 mm² | 120.0 mm² | 39.8 | 2350 | 3210 | 199 | Standard GP 28V DC SF configurations
Outer diameters and weights are nominal factory values subject to ±5 % manufacturing tolerance per ISO 6858 / SAE AS5756 (28.5 V DC Symmetrical Split-Phase GPU).

## Electrical & ampacity
GP 28V DC SF 28 V DC Symmetrical Aircraft Ground-Power Cable – Electrical & ampacity (6)
TEBAOFLEX ¦ https://tebaoflex.com/cables/28-v-dc-symmetrical-aircraft-ground-power-cable/ ¦ Data revision 2026-10-20
Typical values for this cable type, based on ISO 6858 / SAE AS5756 (28.5 V DC Symmetrical Split-Phase GPU). Values for your order are confirmed in the quotation.
Configuration | Max. DC R @ 20 °C Ω/km | Iz free air A | Iz tray / duct A | Isc (1 s) kA | Voltage drop mV/A/m | Dielectric test V
4×35 + 2×1.5 mm² | 0.277 | 340 | 305 | 10.01 | 0.55 | 3000
4×50 + 1×4.0 mm² | 0.193 | 430 | 385 | 14.3 | 0.39 | 3000
4×50 + 4×1.5 mm² | 0.193 | 430 | 385 | 14.3 | 0.39 | 3000
4×70 + 1×6.0 mm² | 0.136 | 535 | 480 | 20.02 | 0.27 | 3000
2×95 + 1×4.0 mm² | 0.206 | 395 | 355 | 13.59 | 0.41 | 3000
2×120 + 2×2.5 mm² | 0.161 | 460 | 415 | 17.16 | 0.32 | 3000
Conductor DC resistance at +20 °C per IEC 60228 and reference current ratings at 30 °C ambient per ISO 6858 / SAE AS5756 (28.5 V DC Symmetrical Split-Phase GPU).

## Technical data
GP 28V DC SF 28 V DC Symmetrical Aircraft Ground-Power Cable – Technical data
TEBAOFLEX ¦ https://tebaoflex.com/cables/28-v-dc-symmetrical-aircraft-ground-power-cable/ ¦ Data revision 2026-10-20
Typical values for this cable type, based on ISO 6858 / SAE AS5756 (28.5 V DC Symmetrical Split-Phase GPU). Values for your order are confirmed in the quotation.
Group | Parameter | Value
Key data | System voltage | 28.5 V DC (Symmetrical 4-core quad (+/+ and -/-))
Key data | Split configs | 4×35 / 4×50 (Equals 2×70, 2×100 & 2×140 mm² per pole)
Key data | Pilot cores | 1 to 4 × 1.5–4 (Interstitial 28 V DC plug interlock)
Key data | Loop inductance | -50 % vs. 2-Core (Diametrical star-quad cancellation)
Key data | Outer jacket | Hi-Vis PUR / PCP (Jet-A1, Skydrol & de-icer resistant)
Key data | Min. bend radius | 5 × D (Motorized GPU reel & pantograph)
Electrical | Nominal aircraft bus voltage | 28.5 V DC (cable insulation rated 0.6/1 kV)
Electrical | Effective pole cross-section | 70 mm² (4×35) · 100 mm² (4×50) · 140 mm²
Electrical | Effective DC pole resistance @ 20 °C | 0.277 Ω/km (4×35) · 0.193 Ω/km (4×50) ·
Electrical | Routine dielectric test voltage | 3,000 V AC for 5 minutes
Electrical | Max. conductor operating temp. | +90 °C continuous · +250 °C short-circuit
Thermal | Apron operating temp. range | -40 °C to +90 °C (dynamic reeling to -35 °C)
Thermal | Cold flexibility | Remains supple on arctic aprons at -40 °C
Mechanical | Min. bending radius | 4 × D static · 5 × D dynamic reeling
Mechanical | Reeling & torsional stability | Anti-torsion braid for motorized drum &
Resistance | Aviation fluid resistance | Jet-A1 / JP-8 fuel, Skydrol LD-4, hydraulic
Resistance | Abrasion & tear resistance | Heavy-duty ether-based PUR per EN 50363-10-2
Standards | Primary specification | ISO 6858 · SAE AS5756 · IEC 60228 Class 6
Standards | Connector compatibility | 3-pin 28 V DC NATO / AN2551 / MS25018 GPU
Identification | Core identification | 2× Red (+28.5 V DC), 2× Black (0 V DC)
Identification | Outer sheath colour | High-Visibility Yellow (RAL 1021) or Orange

## Construction
GP 28V DC SF 28 V DC Symmetrical Aircraft Ground-Power Cable – Construction
TEBAOFLEX ¦ https://tebaoflex.com/cables/28-v-dc-symmetrical-aircraft-ground-power-cable/ ¦ Data revision 2026-10-20
Typical values for this cable type, based on ISO 6858 / SAE AS5756 (28.5 V DC Symmetrical Split-Phase GPU). Values for your order are confirmed in the quotation.
No. | Layer | Material | Reference
1 | Class 6 extra-flexible copper quad + | IEC 60228 Class 6 ultra-fine bare or tinned copper (4×35, 4×50, 4×70 mm² main + | IEC 60228 Class 6 / ISO 6858
2 | 90 °C EPR / TPE-E core insulation | Arctic-grade cross-linked EPR or TPE insulation (diagonal Red+/Red+ and Black-/Black | SAE AS5756
3 | Inner elastomeric bedding | Extruded shock-absorbing inner jacket locking the 4 main cores and interstitial pilots | ISO 6858
4 | Anti-torsion reinforcing braid | High-tenacity synthetic yarn braid preventing corkscrewing on motorized GPU reels
5 | High-visibility PUR / PCP apron sheath | Abrasion-, Jet-A1-, Skydrol-, and UV-resistant polyurethane (PUR) in Aviation Yellow or | SAE AS5756 / EN 50363-10-2
| GP 28V DC SF 4-Quad Split (4×35, 4×50, 4×70 mm² + Pilots) | Diametrically paired 4-core quad yielding 70 mm², 100 mm², or 140 mm² per DC pole in one supple round cable.
| GP 28V DC SF 2-Core Symmetrical (2×70, 2×95, 2×120 mm² + Pilots) | 2 main Class 6 cores + 2 split interstitial pilot/sense cores for standard 3-pin NATO GPU plugs.

## Quality and supply
GP 28V DC SF 28 V DC Symmetrical Aircraft Ground-Power Cable – Testing, approvals and supply
TEBAOFLEX ¦ https://tebaoflex.com/cables/28-v-dc-symmetrical-aircraft-ground-power-cable/ ¦ Data revision 2026-10-20
Typical values for this cable type, based on ISO 6858 / SAE AS5756 (28.5 V DC Symmetrical Split-Phase GPU). Values for your order are confirmed in the quotation.
Item | Detail | Frequency / scope
Routine test | 3.0 kV AC dielectric & insulation resistance — 3,000 V AC for 5 min between all main and pilot cores | 100 % of reels
Routine test | Paired pole DC loop resistance & balance — ≤ 1 % resistance unbalance between parallel split cores | 100 % of reels
Sample test | Motorized drum reeling & -40 °C cold flex test — Zero corkscrew deformation over 10,000 reel cycles | Per production batch
Type test | Jet-A1, Skydrol & de-icing fluid resistance — SAE AS5756 fluid immersion pass | Type approval
Standard / approval | ISO 6858 / SAE AS5756
Standard / approval | IEC 60228 Class 6
Standard / approval | CE / RoHS
Company certificate | VDE
Company certificate | UL
Company certificate | cUL
Company certificate | CE
Company certificate | KTL
Company certificate | MSHA
Company certificate | MA
Company certificate | ISO 9001
Company certificate | ISO 14001
Company certificate | ISO 45001
Sheath marking | TEBAOFLEX GP 28V DC SF SYMMETRICAL AIRCRAFT
Supply | Delivery form: Non-returnable timber drums or heavy export
Supply | Standard drum lengths: 250 m · 500 m · 1000 m · custom cut lengths
Supply | MOQ: 100 m (stock variants) · 500 m (custom)
Supply | Lead time: 2–4 weeks ex-works
Supply | Incoterms: EXW, FOB, CIF, DAP