## Request a quote
Request a quotation for GP 400 SF S Control
Application engineer · control, railway, mining & tactical cables
Enter the length you need next to each size in the Sizes sheet (column A) and send this file to:
Email: info@tebaoflex.com
WhatsApp / phone: +86 185 9591 3361
Online quote form: https://tebaoflex.com/cables/passenger-boarding-bridge-cable-chain-control-cable/#template-selection
An application engineer replies within 2 business hours.

## Sizes
GP 400 SF S Control Passenger-Boarding-Bridge Cable-Chain Control – Dimensions & weights (20)
TEBAOFLEX ¦ https://tebaoflex.com/cables/passenger-boarding-bridge-cable-chain-control-cable/ ¦ Data revision 2026-10-20
Typical values for this cable type, based on EN 50525 / UL 758 / ISO 19659 Airport PBB Drag-Chain Specification. Values for your order are confirmed in the quotation.
Enter the length you need next to each size and send this file to info@tebaoflex.com or WhatsApp +86 185 9591 3361.
Your length (m) | Order designation | Cross-section / size | Conductor build | Wall ≈ mm | Outer Ø ≈ mm | Metal kg/km | Weight ≈ kg/km | Min. bend R fixed mm | Series
| GP 400 SF S 4G0.75 | 4G0.75 mm² | Class 6 Cu (SF) (0.75 mm²) | 1.25 | 7.5 | 55.8 | 116.6 | 60 | Standard GP 400 SF S Control configurations
| GP 400 SF S 7G0.75 | 7G0.75 mm² | Class 6 Cu (SF) (0.75 mm²) | 1.25 | 8.7 | 81.7 | 163.4 | 70 | Standard GP 400 SF S Control configurations
| GP 400 SF S 12G0.75 | 12G0.75 mm² | Class 6 Cu (SF) (0.75 mm²) | 1.45 | 11.4 | 127.4 | 267.8 | 91 | Standard GP 400 SF S Control configurations
| GP 400 SF S 18G0.75 | 18G0.75 mm² | Class 6 Cu (SF) (0.75 mm²) | 1.45 | 13.2 | 177.1 | 365.3 | 106 | Standard GP 400 SF S Control configurations
| GP 400 SF S 25G0.75 | 25G0.75 mm² | Class 6 Cu (SF) (0.75 mm²) | 1.45 | 15.2 | 234.7 | 484.2 | 122 | Standard GP 400 SF S Control configurations
| GP 400 SF S 4G1 | 4G1 mm² | Class 6 Cu (SF) (1 mm²) | 1.25 | 7.9 | 66.8 | 134.2 | 63 | Standard GP 400 SF S Control configurations
| GP 400 SF S 7G1 | 7G1 mm² | Class 6 Cu (SF) (1 mm²) | 1.25 | 9.2 | 100.3 | 191.7 | 74 | Standard GP 400 SF S Control configurations
| GP 400 SF S 12G1 | 12G1 mm² | Class 6 Cu (SF) (1 mm²) | 1.45 | 12.2 | 159.1 | 319.8 | 98 | Standard GP 400 SF S Control configurations
| GP 400 SF S 18G1 | 18G1 mm² | Class 6 Cu (SF) (1 mm²) | 1.45 | 14.1 | 223.6 | 438.3 | 113 | Standard GP 400 SF S Control configurations
| GP 400 SF S 25G1 | 25G1 mm² | Class 6 Cu (SF) (1 mm²) | 1.45 | 16.3 | 298.7 | 585.6 | 130 | Standard GP 400 SF S Control configurations
| GP 400 SF S 4G1.5 | 4G1.5 mm² | Class 6 Cu (SF) (1.5 mm²) | 1.25 | 9.1 | 90.4 | 179.8 | 73 | Standard GP 400 SF S Control configurations
| GP 400 SF S 7G1.5 | 7G1.5 mm² | Class 6 Cu (SF) (1.5 mm²) | 1.25 | 10.7 | 139.3 | 262.9 | 86 | Standard GP 400 SF S Control configurations
| GP 400 SF S 12G1.5 | 12G1.5 mm² | Class 6 Cu (SF) (1.5 mm²) | 1.45 | 14.3 | 224.3 | 445.1 | 114 | Standard GP 400 SF S Control configurations
| GP 400 SF S 18G1.5 | 18G1.5 mm² | Class 6 Cu (SF) (1.5 mm²) | 1.45 | 16.6 | 319 | 616.6 | 133 | Standard GP 400 SF S Control configurations
| GP 400 SF S 25G1.5 | 25G1.5 mm² | Class 6 Cu (SF) (1.5 mm²) | 1.45 | 19.3 | 429.5 | 831.8 | 154 | Standard GP 400 SF S Control configurations
| GP 400 SF S 36G1.5 | 36G1.5 mm² | Class 6 Cu (SF) (1.5 mm²) | 1.45 | 22.3 | 598.7 | 1135.8 | 178 | Standard GP 400 SF S Control configurations
| GP 400 SF S 4G2.5 | 4G2.5 mm² | Class 6 Cu (SF) (2.5 mm²) | 1.25 | 10.3 | 133.1 | 247.7 | 82 | Standard GP 400 SF S Control configurations
| GP 400 SF S 7G2.5 | 7G2.5 mm² | Class 6 Cu (SF) (2.5 mm²) | 1.25 | 12.1 | 211.6 | 369.7 | 97 | Standard GP 400 SF S Control configurations
| GP 400 SF S 12G2.5 | 12G2.5 mm² | Class 6 Cu (SF) (2.5 mm²) | 1.45 | 16.2 | 346.3 | 629.7 | 130 | Standard GP 400 SF S Control configurations
| GP 400 SF S 4G4 | 4G4 mm² | Class 6 Cu (SF) (4 mm²) | 1.25 | 12.6 | 199 | 370.5 | 101 | Standard GP 400 SF S Control configurations
Outer diameters and weights are nominal engineering values for GP 400 SF S Control subject to standard manufacturing tolerances per EN 50525 / UL 758 / ISO 19659 Airport PBB Drag-Chain Specification.

## Electrical & rating data
GP 400 SF S Control Passenger-Boarding-Bridge Cable-Chain Control – Electrical & rating data (20)
TEBAOFLEX ¦ https://tebaoflex.com/cables/passenger-boarding-bridge-cable-chain-control-cable/ ¦ Data revision 2026-10-20
Typical values for this cable type, based on EN 50525 / UL 758 / ISO 19659 Airport PBB Drag-Chain Specification. Values for your order are confirmed in the quotation.
Configuration | Max. DC R @ 20 °C Ω/km | Primary rating (A or nF/km) | Secondary rating | Dielectric test V AC rms
4G0.75 mm² | 26 | 12 | 9 | 3000
7G0.75 mm² | 26 | 12 | 9 | 3000
12G0.75 mm² | 26 | 12 | 9 | 3000
18G0.75 mm² | 26 | 12 | 9 | 3000
25G0.75 mm² | 26 | 12 | 9 | 3000
4G1 mm² | 19.5 | 15 | 11 | 3000
7G1 mm² | 19.5 | 15 | 11 | 3000
12G1 mm² | 19.5 | 15 | 11 | 3000
18G1 mm² | 19.5 | 15 | 11 | 3000
25G1 mm² | 19.5 | 15 | 11 | 3000
4G1.5 mm² | 13.3 | 18 | 14 | 3000
7G1.5 mm² | 13.3 | 18 | 14 | 3000
12G1.5 mm² | 13.3 | 18 | 14 | 3000
18G1.5 mm² | 13.3 | 18 | 14 | 3000
25G1.5 mm² | 13.3 | 18 | 14 | 3000
36G1.5 mm² | 13.3 | 18 | 14 | 3000
4G2.5 mm² | 7.98 | 26 | 20 | 3000
7G2.5 mm² | 7.98 | 26 | 20 | 3000
12G2.5 mm² | 7.98 | 26 | 20 | 3000
4G4 mm² | 4.95 | 34 | 26 | 3000
Electrical resistance at +20 °C and dielectric withstand voltages verified per EN 50525 / UL 758 / ISO 19659 Airport PBB Drag-Chain Specification.

## Technical data
GP 400 SF S Control Passenger-Boarding-Bridge Cable-Chain Control – Technical data
TEBAOFLEX ¦ https://tebaoflex.com/cables/passenger-boarding-bridge-cable-chain-control-cable/ ¦ Data revision 2026-10-20
Typical values for this cable type, based on EN 50525 / UL 758 / ISO 19659 Airport PBB Drag-Chain Specification. Values for your order are confirmed in the quotation.
Group | Parameter | Value
Key data | Rated voltage | 300/500 V (600 V UL/CSA · 3000 V test)
Key data | Chain temp. | -40…+90 °C (Arctic apron drag-chain duty)
Key data | Conductor | Cu Class 6 (SF) (Super-fine stranding (IEC 60228))
Key data | EMC screen | Sn-Cu braid (S) (≥ 85 % optical braid coverage)
Key data | Outer jacket | Aviation PUR (Resists Jet A-1 & de-icing fluid)
Key data | Min bend radius | 7.5 × OD chain (4 × OD fixed installation)
Electrical | Rated voltage U0/U | 300/500 V AC (600 V UL/CSA AWM)
Electrical | AC dielectric test voltage | 3,000 V AC (core/core) · 1,500 V (screen)
Electrical | Operating frequency | DC, 50/60 Hz & 400 Hz aircraft control
Electrical | EMC braid coverage | ≥ 85 % tinned copper wire braid
Thermal | Dynamic drag-chain temp. | -40 °C to +90 °C continuous
Thermal | Fixed installation temp. | -50 °C to +90 °C
Thermal | Cold-bend impact test | -40 °C per EN 60811-504/505
Mechanical | Conductor stranding | IEC 60228 Class 6 super-fine copper
Mechanical | Min. bending radius (chain) | 7.5 × overall cable diameter
Mechanical | Min. bending radius (fixed) | 4 × overall cable diameter
Mechanical | Chain travel & speed | Up to 50 m telescopic travel · 3 m/s
Resistance | Aviation fluid resistance | Resists Jet A-1, glycol de-icers & oils
Resistance | Flame & halogen rating | IEC 60332-1-2 / UL VW-1 · IEC 60754-1/2
Resistance | UV & weather resistance | ISO 4892-2 outdoor airport apron UV pass
Standards | Sheath & conductor standards | EN 50363-10-2 TMPU · IEC 60228 Class 6
Standards | North American approval ref. | UL 758 Style 20234 / CSA AWM I/II A/B
Standards | RoHS & REACH | RoHS 3 & REACH compliant
Identification | Outer sheath colour | Jet black (RAL 9005) or safety orange
Identification | Surface legend | TEBAOFLEX GP 400 SF S CONTROL [nGmm²] PBB -40/+90C
Identification | Customs tariff (HS) | 8544.49

## Construction
GP 400 SF S Control Passenger-Boarding-Bridge Cable-Chain Control – Construction
TEBAOFLEX ¦ https://tebaoflex.com/cables/passenger-boarding-bridge-cable-chain-control-cable/ ¦ Data revision 2026-10-20
Typical values for this cable type, based on EN 50525 / UL 758 / ISO 19659 Airport PBB Drag-Chain Specification. Values for your order are confirmed in the quotation.
No. | Layer | Material | Reference
1 | Super-fine Class 6 copper (SF) | Extra-fine-stranded bare or tinned copper (IEC 60228 Class 6, 0.15 mm max strand diameter)
2 | Cold-elastic TPE/EPR core wall | Low-temperature halogen-free thermoplastic elastomer (TPE-E/TPE-O, black numbered + GNYE)
3 | Gusset-filling inner sheath | Extruded halogen-free elastomer inner jacket over short-pitch bundled cores
4 | Low-torsion tinned copper braid (S) | Optimised braid-angle tinned copper wire screen (≥ 85 % optical coverage)
5 | Aviation-fluid-resistant PUR jacket | Halogen-free, UV-stabilised polyether-polyurethane compound TMPU (black or orange)
| GP 400 SF S (4G–36G × 0.75–2.5 mm²) | Screened PBB drag-chain control cable for bridge drive, autoleveller, and cabin rotation controls
| GP 400 SF S Pilot (7G–18G × 1.0–1.5 mm²) | 400 Hz aircraft ground-power EF/E-F interlock and pilot monitoring drag-chain cable

## Quality and supply
GP 400 SF S Control Passenger-Boarding-Bridge Cable-Chain Control – Testing, approvals and supply
TEBAOFLEX ¦ https://tebaoflex.com/cables/passenger-boarding-bridge-cable-chain-control-cable/ ¦ Data revision 2026-10-20
Typical values for this cable type, based on EN 50525 / UL 758 / ISO 19659 Airport PBB Drag-Chain Specification. Values for your order are confirmed in the quotation.
Item | Detail | Frequency / scope
Routine test | Dielectric spark / high-voltage withstand test — 100 % in-line spark and AC/DC dielectric withstand per EN 50525 / UL 758 / ISO 19659 Airport PBB Drag-Chain Specification | Every manufactured length
Routine test | Conductor DC resistance & continuity check — Within maximum 20 °C resistance limit specified for GP 400 SF S Control | Every spool or drum length
Sample test | Insulation resistance & dimensional verification — Wall thickness, concentricity and insulation resistance per EN 50525 / UL 758 / ISO 19659 Airport PBB Drag-Chain Specification | Per production batch
Type test | Environmental, mechanical & EMC qualification — Qualified to EN 50525 / UL 758 / ISO 19659 Airport PBB Drag-Chain Specification thermal, mechanical and environmental performance criteria | Type qualification
Standard / approval | EN 50525 / UL 758 / ISO 19659 Airport PBB Drag-Chain Specification
Standard / approval | CE (2014/35/EU) & RoHS 3 (2015/863/EU) Compliant
Standard / approval | REACH SVHC Compliance Verified
Company certificate | VDE
Company certificate | UL
Company certificate | cUL
Company certificate | CE
Company certificate | KTL
Company certificate | MSHA
Company certificate | MA
Company certificate | ISO 9001
Company certificate | ISO 14001
Company certificate | ISO 45001
Sheath marking | TEBAOFLEX GP 400 SF S CONTROL 12G1.5 PBB DRAG-CHAIN -40/+90°C
Supply | Delivery form: Export wooden drums, tactical reels or coils
Supply | Standard lengths: 100 m · 500 m · 1000 m (or custom cut lengths)
Supply | MOQ: 100 m (stock sizes) · 300–500 m (custom build)
Supply | Lead time: 2–4 weeks ex-works
Supply | Incoterms: EXW, FOB, CIF, DAP