## Request a quote
Request a quotation for GPT
Specify conductor size (AWG or mm²), Type A/B stranding, base/stripe colour code and spool or barrel packaging.
Enter the length you need next to each size in the Sizes sheet (column A) and send this file to:
Email: info@tebaoflex.com
WhatsApp / phone: +86 185 9591 3361
Online quote form: https://tebaoflex.com/cables/gpt-automotive-primary-wire/#template-selection
An application engineer replies within 2 business hours.

## Sizes
GPT Automotive Primary Wire – Dimensions & masses (12)
TEBAOFLEX ¦ https://tebaoflex.com/cables/gpt-automotive-primary-wire/ ¦ Data revision 2026-10-20
Typical values for this cable type, based on SAE J1128 / ISO 6722-1 Class A. Values for your order are confirmed in the quotation.
Enter the length you need next to each size and send this file to info@tebaoflex.com or WhatsApp +86 185 9591 3361.
Your length (m) | Designation | AWG (Metric mm²) | Strands / Wall mm | Max. OD mm | Copper kg/km | Total mass ≈ kg/km | Min. bend R mm | Series
| GPT 20 AWG (0.5 mm²) | 20 AWG (0.5 mm²) | 7/28 · 0.58 mm | 2.5 | 4.9 | 9.2 | 12.5 | GPT size range
| GPT 18 AWG (0.8 mm²) | 18 AWG (0.8 mm²) | 16/30 · 0.58 mm | 2.75 | 7.6 | 12.5 | 13.8 | GPT size range
| GPT 16 AWG (1.0 mm²) | 16 AWG (1.0 mm²) | 19/29 · 0.58 mm | 3.05 | 11.2 | 16.8 | 15.2 | GPT size range
| GPT 14 AWG (2.0 mm²) | 14 AWG (2.0 mm²) | 19/27 · 0.58 mm | 3.45 | 17.8 | 24.5 | 17.2 | GPT size range
| GPT 12 AWG (3.0 mm²) | 12 AWG (3.0 mm²) | 19/25 · 0.66 mm | 4.2 | 28.2 | 37.5 | 21 | GPT size range
| GPT 10 AWG (5.0 mm²) | 10 AWG (5.0 mm²) | 19/23 · 0.79 mm | 5.1 | 45 | 58.5 | 25.5 | GPT size range
| GPT 8 AWG (8.0 mm²) | 8 AWG (8.0 mm²) | 19/21 · 0.94 mm | 6.2 | 71.5 | 91 | 31 | GPT size range
| GPT 18 AWG 19-Strand | 18 AWG (19/30) | 19/30 · 0.58 mm | 2.8 | 8.9 | 13.8 | 14 | GPT size range
| GPT 16 AWG 26-Strand | 16 AWG (26/30) | 26/30 · 0.58 mm | 3.1 | 12.1 | 17.8 | 15.5 | GPT size range
| GPT 14 AWG 41-Strand | 14 AWG (41/30) | 41/30 · 0.58 mm | 3.5 | 19.1 | 26 | 17.5 | GPT size range
| GPT 12 AWG 65-Strand | 12 AWG (65/30) | 65/30 · 0.66 mm | 4.25 | 30.2 | 39.8 | 21.2 | GPT size range
| GPT 10 AWG 105-Strand | 10 AWG (105/30) | 105/30 · 0.79 mm | 5.15 | 48.5 | 62 | 25.8 | GPT size range
Dimensions and maximum overall diameters conform to SAE J1128 / ISO 6722-1 Class A.

## Electrical data
GPT Automotive Primary Wire – Electrical data (12)
TEBAOFLEX ¦ https://tebaoflex.com/cables/gpt-automotive-primary-wire/ ¦ Data revision 2026-10-20
Typical values for this cable type, based on SAE J1128 / ISO 6722-1 Class A. Values for your order are confirmed in the quotation.
AWG (Metric mm²) | Max. DC R @ 20 °C mΩ/m | Single wire in air A | In harness bundle A
20 AWG (0.5 mm²) | 34.6 | 11 | 9
18 AWG (0.8 mm²) | 21.4 | 15 | 12
16 AWG (1.0 mm²) | 14.6 | 19 | 15
14 AWG (2.0 mm²) | 9.18 | 26 | 20
12 AWG (3.0 mm²) | 5.77 | 35 | 27
10 AWG (5.0 mm²) | 3.63 | 48 | 37
8 AWG (8.0 mm²) | 2.28 | 65 | 51
18 AWG (19/30) | 19.2 | 16 | 12
16 AWG (26/30) | 13.8 | 20 | 16
14 AWG (41/30) | 8.9 | 27 | 21
12 AWG (65/30) | 5.58 | 36 | 28
10 AWG (105/30) | 3.52 | 50 | 39
Current ratings are reference values at +25 °C ambient; derate for multi-wire harness bundles and elevated engine-bay temperatures.

## Technical data
GPT Automotive Primary Wire – Technical data
TEBAOFLEX ¦ https://tebaoflex.com/cables/gpt-automotive-primary-wire/ ¦ Data revision 2026-10-20
Typical values for this cable type, based on SAE J1128 / ISO 6722-1 Class A. Values for your order are confirmed in the quotation.
Group | Parameter | Value
Key data | Rated voltage | 60 V DC / 25 V A (SAE J1128 surface vehicleLV)
Key data | Thermal class | -40 to +85 °C (ISO Class A (+105 °C option))
Key data | Gauge range | 20 to 8 AWG (0.5 to 8.0 mm² metric equivalent)
Key data | Wall profile | Regular wall (0.58 mm nominal wall (20–14 AWG))
Key data | Conductor | Stranded Cu (ASTM B3 annealed concentric copper)
Key data | Min. bend radius | 5 × wire OD (Fixed harness loom routing)
Electrical | Nominal operating voltage | ≤60 V DC / ≤25 V AC
Electrical | Dielectric withstand test | 1.0 kV AC rms for 1 minute (wet dielectric test)
Electrical | Spark test voltage (in-line) | 1.5 kV to 3.0 kV AC rms
Thermal | Continuous operating temperature | -40 °C to +85 °C (3000 h thermal class)
Thermal | Cold bend test temperature | -40 °C for 4 hours on mandrel without cracking
Mechanical | Nom. wall thickness (20–14 AWG) | 0.58 mm (0.023 in)
Mechanical | Nom. wall thickness (12–10 / 8 AWG) | 0.66 mm (12 AWG) · 0.79 mm (10 AWG) · 0.94 mm (8 AWG)
Mechanical | Min. installation bend radius | 5 × overall wire diameter
Resistance | Flame propagation | 45° inclined burn test: self-extinguishes within 70 s
Resistance | Fluid immersion resistance | Engine oil, gasoline, diesel, ethanol, antifreeze & battery acid per SAE J1128
Standards | Primary specification | SAE J1128 Type GPT
Standards | OEM specifications | Ford ESB-M1L56-A & Chrysler MS-3450
Identification | Colour coding | 12 base colours with longitudinal or spiral tracer stripes
Identification | Surface finish | Unprinted smooth surface for automated cut-strip-crimp machines

## Construction
GPT Automotive Primary Wire – Construction
TEBAOFLEX ¦ https://tebaoflex.com/cables/gpt-automotive-primary-wire/ ¦ Data revision 2026-10-20
Typical values for this cable type, based on SAE J1128 / ISO 6722-1 Class A. Values for your order are confirmed in the quotation.
No. | Layer | Material | Reference
1 | Stranded bare copper conductor | Concentric stranded annealed uncoated copper per ASTM B3 / SAE J1128 (7, 19 or 133 strands) | ASTM B3
2 | Regular-wall thermoplastic PVC | General-purpose plasticized polyvinyl chloride (PVC) insulation rated -40 °C to +85 °C (0.58 mm wall on 20–14 AWG) | SAE J1128
3 | Integral colour-coded outer skin | Smooth low-friction extruded PVC surface layer with optional spiral/longitudinal polarity stripe | SAE J1128
| SAE J1128 GPT (85 °C Standard) | Standard SAE J1128 Class A (-40 °C to +85 °C) thermoplastic PVC primary wire for body and interior harnesses.
| GPT 105 °C Dual-Rated | Upgraded +105 °C heat-stabilised PVC formulation for warm instrument panels and fuse-box distribution.

## Quality and supply
GPT Automotive Primary Wire – Testing, approvals and supply
TEBAOFLEX ¦ https://tebaoflex.com/cables/gpt-automotive-primary-wire/ ¦ Data revision 2026-10-20
Typical values for this cable type, based on SAE J1128 / ISO 6722-1 Class A. Values for your order are confirmed in the quotation.
Item | Detail | Frequency / scope
Routine test | In-line AC spark test & conductor DC resistance — 100 % spark-tested at 1.5–3.0 kV; DC resistance per SAE J1128 Table 1 | 100 % of spools
Sample test | -40 °C cold bend & 1.0 kV wet dielectric test — No insulation cracks after 4 h at -40 °C followed by 1 kV saltwater immersion | Every lot
Type test | SAE J1128 3000-hour thermal ageing & fluid immersion — Retains dielectric strength after 3000 h at +85 °C and hot oil/fuel immersion | Type qualification
Standard / approval | SAE J1128 Type GPT
Standard / approval | ISO 6722-1 Class A (85 °C)
Standard / approval | Ford ESB-M1L56-A
Standard / approval | Chrysler MS-3450
Standard / approval | RoHS 3 Compliant
Company certificate | VDE
Company certificate | UL
Company certificate | cUL
Company certificate | CE
Company certificate | KTL
Company certificate | MSHA
Company certificate | MA
Company certificate | ISO 9001
Company certificate | ISO 14001
Company certificate | ISO 45001
Sheath marking | TEBAOFLEX SAE J1128 GPT 16 AWG (1.0mm2) 60VDC -40C TO +85C [lot/spool]
Supply | Delivery form: Non-returnable plastic spools, barrel packs or wooden drums
Supply | Standard spool lengths: 500 m · 1000 m · 2000 m spools (or barrel packs)
Supply | MOQ: 500 m (stock colours) · 2000 m (striped/custom)
Supply | Lead time: 2–3 weeks ex-works
Supply | Incoterms: EXW, FOB, CIF, DAP