## Request a quote
Request a quotation for GX-SERIES (GX036D)
Application engineer · industrial & mining fiber optics
Enter the length you need next to each size in the Sizes sheet (column A) and send this file to:
Email: info@tebaoflex.com
WhatsApp / phone: +86 185 9591 3361
Online quote form: https://tebaoflex.com/cables/gx036d-msha-tight-buffered-subgrouping-aramid-mining-optical-cable/#footer-enquiry-section
An application engineer replies within 2 business hours.

## Sizes
GX-SERIES (GX036D) MSHA Subgrouping Mining Optical Cable – Dimensions, tensile load & weights (3)
TEBAOFLEX ¦ https://tebaoflex.com/cables/gx036d-msha-tight-buffered-subgrouping-aramid-mining-optical-cable/ ¦ Data revision 2026-10-24
Typical values for this cable type, based on MSHA 30 CFR 7.408 / TIA-568 / MIL-PRF-85045. Values for your order are confirmed in the quotation.
Enter the length you need next to each size and send this file to info@tebaoflex.com or WhatsApp +86 185 9591 3361.
Your length (m) | Order designation | Configuration | Core / stranding | Outer Ø ≈ mm | Net weight ≈ kg/km | Tensile rating kN ≈ | Min. bend R mm | Series
| GX-SERIES (GX024D) 24F (4×6F) Subgrouping | 24 × SM/MM (4 × 6F Sub-Units) | 900 µm tight-buffered + Aramid | 12.2 | 138 | 2.7 | 122 | GX-SERIES (GX036D) Construction Schedule (-40 to +85 °C)
| GX-SERIES (GX036D) 36F (6×6F) Subgrouping | 36 × SM/MM (6 × 6F Sub-Units) | 900 µm tight-buffered + Aramid | 14.5 | 192 | 3.6 | 145 | GX-SERIES (GX036D) Construction Schedule (-40 to +85 °C)
| GX-SERIES (GX072D) 72F (6×12F) Subgrouping | 72 × SM/MM (6 × 12F Sub-Units) | 900 µm tight-buffered + Aramid | 18.8 | 310 | 4.5 | 190 | GX-SERIES (GX036D) Construction Schedule (-40 to +85 °C)
Custom core cross-sections, pair/fibre counts, armour grades and factory drum lengths available per MSHA 30 CFR 7.408 / TIA-568 / MIL-PRF-85045.

## Electrical, optical & thermal p
GX-SERIES (GX036D) MSHA Subgrouping Mining Optical Cable – Electrical, optical & thermal parameters (3)
TEBAOFLEX ¦ https://tebaoflex.com/cables/gx036d-msha-tight-buffered-subgrouping-aramid-mining-optical-cable/ ¦ Data revision 2026-10-24
Typical values for this cable type, based on MSHA 30 CFR 7.408 / TIA-568 / MIL-PRF-85045. Values for your order are confirmed in the quotation.
Configuration | Max. DC R₂₀ / Atten. Ω/km or dB/km | Rating / Impedance | Operating temp.
24 × SM/MM (4 × 6F Sub-Units) | 0.4 | ≤0.4 / 0.3 dB/km @ 1310/1550 nm | -40 to +85 °C
36 × SM/MM (6 × 6F Sub-Units) | 0.4 | ≤0.4 / 0.3 dB/km @ 1310/1550 nm | -40 to +85 °C
72 × SM/MM (6 × 12F Sub-Units) | 0.4 | ≤0.4 / 0.3 dB/km @ 1310/1550 nm | -40 to +85 °C
Every production length undergoes routine conductor DC resistance, high-voltage Spark/AC dielectric or OTDR continuity and dimensional verification.

## Technical data
GX-SERIES (GX036D) MSHA Subgrouping Mining Optical Cable – Technical data
TEBAOFLEX ¦ https://tebaoflex.com/cables/gx036d-msha-tight-buffered-subgrouping-aramid-mining-optical-cable/ ¦ Data revision 2026-10-24
Typical values for this cable type, based on MSHA 30 CFR 7.408 / TIA-568 / MIL-PRF-85045. Values for your order are confirmed in the quotation.
Group | Parameter | Value
Key data | Rated voltage | Optical (All-dielectric mining optical cable)
Key data | Operating temp. | -40 to +85 °C (Continuous mining & industrial duty)
Key data | Min. bend radius | 10 × OD (Fixed installation / dynamic routing)
Key data | Core / conductor | 12–72F 900 µm (900 µm tight-buffered sub-cables)
Key data | Outer protection | D-Jacket MSHA (Interlocked MSHA flame-retardant PVC)
Key data | Standard | MSHA / GX-Series (MSHA 30 CFR 7.408 / MIL-PRF-85045)
Electrical | Rated voltage / transmission duty | Optical (MSHA 30 CFR 7.408 / TIA-568 / MIL-PRF-85045)
Electrical | Core / conductor construction | Central Dielectric Member — Flexible central rod stabilizing helically stranded sub-cables
Electrical | Primary dielectric / buffering | Sub-Cable Units (6×6F Subgrouping) — Six independent sub-cables with 900 µm tight-buffered fibres & aramid yarn
Thermal | Continuous operating temperature | -40 to +85 °C (mining & industrial service)
Thermal | Short-circuit / peak thermal rating | Verified thermal stability per MSHA 30 CFR 7.408 / TIA-568 / MIL-PRF-85045
Thermal | Storage & transport temperature | −40…+80 °C on export wooden/steel drum
Mechanical | Outer protection / armouring | Interlocked Outer Jacket (D-Jacket) — Pressure-extruded MSHA-approved jacket interlocked with sub-unit interstices
Mechanical | Minimum bending radius | 10 × OD
Mechanical | Crush, impact & abrasion duty | Heavy-duty mining rock-cut, impact and tensile protection per MSHA 30 CFR 7.408 / TIA-568 / MIL-PRF-85045
Resistance | Flame retardancy & mine fire safety | Self-extinguishing / flame-retardant mining jacket per MSHA 30 CFR 7.408 / TIA-568 / MIL-PRF-85045
Resistance | Mine water, oil & chemical resistance | Resistant to acidic mine water, hydraulic oils and abrasion per MSHA 30 CFR 7.408 / TIA-568 / MIL-PRF-85045
Resistance | RoHS & REACH compliance | RoHS 2 (2011/65/EU + 2015/863) & REACH SVHC compliant
Standards | Governing standard | MSHA 30 CFR 7.408 / TIA-568 / MIL-PRF-85045
Standards | Flame & environmental test standards | IEC 60332 / MSHA / EN 60794 / IEC 60228
Standards | Quality management & inspection | ISO 9001:2015 & EN 10204 3.1 factory routine inspection
Identification | Model designation | GX-SERIES (GX036D)
Identification | Sheath colour & metre marking | Continuous metre-marked orange mining outer sheath
Identification | Customs tariff (HS) | 8544.49 / 8544.60 / 8544.70

## Construction
GX-SERIES (GX036D) MSHA Subgrouping Mining Optical Cable – Construction
TEBAOFLEX ¦ https://tebaoflex.com/cables/gx036d-msha-tight-buffered-subgrouping-aramid-mining-optical-cable/ ¦ Data revision 2026-10-24
Typical values for this cable type, based on MSHA 30 CFR 7.408 / TIA-568 / MIL-PRF-85045. Values for your order are confirmed in the quotation.
No. | Layer | Material | Reference
1 | Central Dielectric Member | Flexible central rod stabilizing helically stranded sub-cables
2 | Sub-Cable Units (6×6F Subgrouping) | Six independent sub-cables with 900 µm tight-buffered fibres & aramid yarn
3 | Peripheral Aramid Reinforcement | Heavy outer layer of high-modulus aramid yarns for pulling tension
4 | Interlocked Outer Jacket (D-Jacket) | Pressure-extruded MSHA-approved jacket interlocked with sub-unit interstices
| GX-SERIES (GX036D) — Standard Mining Execution | Built to MSHA 30 CFR 7.408 / TIA-568 / MIL-PRF-85045 with central dielectric member and interlocked outer jacket (d-jacket)
| GX-SERIES (GX036D) — Custom Drum Length & Gland Kit | Available in custom shaft/roadway drum lengths or pre-terminated assemblies
| GX-SERIES (GX036D) — Routine & Flame Test Certified | Supplied with EN 10204 3.1 routine dielectric, resistance & flame test report

## Quality and supply
GX-SERIES (GX036D) MSHA Subgrouping Mining Optical Cable – Testing, approvals and supply
TEBAOFLEX ¦ https://tebaoflex.com/cables/gx036d-msha-tight-buffered-subgrouping-aramid-mining-optical-cable/ ¦ Data revision 2026-10-24
Typical values for this cable type, based on MSHA 30 CFR 7.408 / TIA-568 / MIL-PRF-85045. Values for your order are confirmed in the quotation.
Item | Detail | Frequency / scope
Routine test | Conductor resistance, continuity & dimensional verification (MSHA 30 CFR 7.408 / TIA-568 / MIL-PRF-85045) — DC resistance at 20 °C / optical attenuation and outer diameter within MSHA 30 CFR 7.408 / TIA-568 / MIL-PRF-85045 tolerances | Every manufactured drum length
Routine test | High-voltage dielectric & insulation resistance test (MSHA 30 CFR 7.408 / TIA-568 / MIL-PRF-85045) — Zero dielectric breakdown and verified insulation resistance over full production length | Every manufactured drum length
Type test | Flame propagation, mechanical crush & thermal ageing qualification (MSHA 30 CFR 7.408 / TIA-568 / MIL-PRF-85045) — Verified flame retardancy, mechanical integrity and thermal endurance across -40 to +85 °C | Type qualification & periodic lot audit
Standard / approval | MSHA / GX-Series Compliant
Standard / approval | EN 10204 3.1 Factory Test Certificate
Standard / approval | CE, RoHS 2 (2011/65/EU) & REACH
Company certificate | VDE
Company certificate | UL
Company certificate | cUL
Company certificate | CE
Company certificate | KTL
Company certificate | MSHA
Company certificate | MA
Company certificate | ISO 9001
Company certificate | ISO 14001
Company certificate | ISO 45001
Sheath marking | TEBAOFLEX GX-SERIES (GX036D) MSHA / GX-Series Optical CE
Supply | Delivery form: Heavy-duty export fumigated wooden drums or steel mine reels
Supply | Standard lengths: 500 m, 1,000 m or custom continuous shaft/reeling lengths
Supply | MOQ: 100 m (standard configurations) · 500 m (custom builds)
Supply | Lead time: 2–5 weeks ex-works
Supply | Incoterms: EXW, FCA, FOB, CIF, DAP