## Request a quote
Request a quotation for H01N2-D
Specify conductor cross-section or AWG, core count, voltage class and drum/reel length.
Enter the length you need next to each size in the Sizes sheet (column A) and send this file to:
Email: info@tebaoflex.com
WhatsApp / phone: +86 185 9591 3361
Online quote form: https://tebaoflex.com/cables/h01n2-d-welding-cable/#template-selection
An application engineer replies within 2 business hours.

## Sizes
H01N2-D Welding Cable – Dimensions & masses (12)
TEBAOFLEX ¦ https://tebaoflex.com/cables/h01n2-d-welding-cable/ ¦ Data revision 2026-10-20
Typical values for this cable type, based on EN 50525-2-81 / HD 22.6 / IEC 60245-6. Values for your order are confirmed in the quotation.
Enter the length you need next to each size and send this file to info@tebaoflex.com or WhatsApp +86 185 9591 3361.
Your length (m) | Designation | Cross-Section | Duty 60% / 100% A | Nom. OD mm | Copper kg/km | Total mass ≈ kg/km | Min. bend R mm | Series
| H01N2-D 1×10 | 1 × 10 mm² | 105 A / 95 A | 8 | 96 | 125 | 40 | H01N2-D size schedule
| H01N2-D 1×16 | 1 × 16 mm² | 150 A / 135 A | 9 | 153.6 | 185 | 45 | H01N2-D size schedule
| H01N2-D 1×25 | 1 × 25 mm² | 205 A / 180 A | 10.2 | 240 | 275 | 51 | H01N2-D size schedule
| H01N2-D 1×35 | 1 × 35 mm² | 255 A / 225 A | 11.4 | 336 | 375 | 57 | H01N2-D size schedule
| H01N2-D 1×50 | 1 × 50 mm² | 320 A / 285 A | 13.2 | 480 | 530 | 66 | H01N2-D size schedule
| H01N2-D 1×70 | 1 × 70 mm² | 405 A / 355 A | 15 | 672 | 725 | 75 | H01N2-D size schedule
| H01N2-D 1×95 | 1 × 95 mm² | 490 A / 430 A | 17.1 | 912 | 975 | 85.5 | H01N2-D size schedule
| H01N2-D 1×120 | 1 × 120 mm² | 570 A / 500 A | 19 | 1152 | 1220 | 95 | H01N2-D size schedule
| H01N2-D 1×150 | 1 × 150 mm² | 660 A / 580 A | 21 | 1440 | 1520 | 105 | H01N2-D size schedule
| H01N2-D 1×185 | 1 × 185 mm² | 750 A / 660 A | 23 | 1776 | 1860 | 115 | H01N2-D size schedule
| H01N2-D 1×240 | 1 × 240 mm² | 880 A / 775 A | 25.8 | 2304 | 2410 | 129 | H01N2-D size schedule
| H01N2-D 1×300 | 1 × 300 mm² | 1020 A / 900 A | 28.5 | 2880 | 3010 | 142.5 | H01N2-D size schedule
Dimensions and tolerances conform to EN 50525-2-81 / HD 22.6 / IEC 60245-6.

## Electrical data
H01N2-D Welding Cable – Electrical data (12)
TEBAOFLEX ¦ https://tebaoflex.com/cables/h01n2-d-welding-cable/ ¦ Data revision 2026-10-20
Typical values for this cable type, based on EN 50525-2-81 / HD 22.6 / IEC 60245-6. Values for your order are confirmed in the quotation.
Cross-Section | Max. DC R @ 20 °C Ω/km | Current in air A | Installed / duty A
1 × 10 mm² | 1.91 | 95 | 76
1 × 16 mm² | 1.21 | 135 | 108
1 × 25 mm² | 0.78 | 180 | 144
1 × 35 mm² | 0.554 | 225 | 180
1 × 50 mm² | 0.386 | 285 | 228
1 × 70 mm² | 0.272 | 355 | 284
1 × 95 mm² | 0.206 | 430 | 344
1 × 120 mm² | 0.161 | 500 | 400
1 × 150 mm² | 0.129 | 580 | 464
1 × 185 mm² | 0.106 | 660 | 528
1 × 240 mm² | 0.08 | 775 | 620
1 × 300 mm² | 0.064 | 900 | 720
Reference ampacities at +30 °C ambient; apply duty-cycle or grouping correction factors per standard.

## Technical data
H01N2-D Welding Cable – Technical data
TEBAOFLEX ¦ https://tebaoflex.com/cables/h01n2-d-welding-cable/ ¦ Data revision 2026-10-20
Typical values for this cable type, based on EN 50525-2-81 / HD 22.6 / IEC 60245-6. Values for your order are confirmed in the quotation.
Group | Parameter | Value
Key data | Rated voltage | 100 / 100 V (Arc-welding secondary circuits)
Key data | Conductor class | EN 60228 Class D (Max. 0.20 mm strand diameter)
Key data | Covering compound | EM5 polychloropr (Cross-linked neoprene elastomer)
Key data | Cross-sections | 10 to 400 mm² (100 A to 1,200 A welding duty)
Key data | Operating temp | -20 to +85 °C (+250 °C short-circuit max.)
Key data | Min. bend radius | 4 × to 6 × OD (Flexible shop & site routing)
Electrical | Rated voltage (U0/U) | 100 / 100 V AC (up to 150 V DC open-circuit welding voltage)
Electrical | AC test voltage | 1.0 kV rms for 15 minutes in water
Electrical | Welding duty-cycle multipliers | Rated at 100 %, 85 %, 60 % and 35 % (5-minute base cycle)
Thermal | Max. conductor operating temperature | +85 °C continuous · +250 °C short-circuit
Thermal | Ambient operating temperature | -20 °C to +60 °C (flexing) · -40 °C to +80 °C (fixed)
Mechanical | Max. elementary wire diameter | 0.20 mm (Class D normal flexibility per EN 60228)
Mechanical | Minimum bending radius | 4 × D (10–25 mm²) · 5 × D (35–95 mm²) · 6 × D (≥120 mm²)
Mechanical | Covering tensile strength & elongation | ≥10.0 N/mm² tensile · ≥300 % elongation at break (EM5)
Resistance | Hot particle / weld spatter test | Passes hot-mandrel penetration and spatter resistance per EN 50525-2-81
Resistance | Oil & chemical resistance | IRM 902 mineral oil immersion (+100 °C, 24 h) per EN 60811-404
Resistance | Flame retardancy | Self-extinguishing per IEC 60332-1-2
Standards | Product & material standards | BS EN 50525-2-81, HD 22.6, VDE 0285-525-2-81 & IEC 60245-6
Standards | Conductor & compound standards | EN 60228 Class D & EN 50363-2-2 Type EM5
Identification | CENELEC code meaning | H = harmonized · 01 = 100/100 V · N2 = polychloroprene welding covering · -D = Class D conductor
Identification | Sheath colour | Black (standard), Orange or Red

## Construction
H01N2-D Welding Cable – Construction
TEBAOFLEX ¦ https://tebaoflex.com/cables/h01n2-d-welding-cable/ ¦ Data revision 2026-10-20
Typical values for this cable type, based on EN 50525-2-81 / HD 22.6 / IEC 60245-6. Values for your order are confirmed in the quotation.
No. | Layer | Material | Reference
1 | Class D flexible bare copper (EN 60228) | Multiple-rope-stranded soft annealed copper with maximum 0.20 mm elementary wire diameter per EN 60228 Table 4 | EN 60228
2 | Polyester / paper separator tape | Helical non-hygroscopic separator wrap preventing rubber compound adhesion to the fine copper strands | EN 50525-2-81
3 | Type EM5 polychloroprene covering (N2) | Vulcanised cross-linked neoprene rubber covering providing combined electrical insulation and spatter/oil/ozone protection | EN 50363-2-2
| H01N2-D Black EM5 (Standard) | Black polychloroprene covering with white embossed HAR / EN 50525-2-81 marking in 10 to 400 mm².
| H01N2-D Orange / Red Polarity | High-visibility orange or red EM5 polychloroprene covering for positive electrode identification on multi-lead sites.

## Quality and supply
H01N2-D Welding Cable – Testing, approvals and supply
TEBAOFLEX ¦ https://tebaoflex.com/cables/h01n2-d-welding-cable/ ¦ Data revision 2026-10-20
Typical values for this cable type, based on EN 50525-2-81 / HD 22.6 / IEC 60245-6. Values for your order are confirmed in the quotation.
Item | Detail | Frequency / scope
Routine test | 1.0 kV AC water-bath dielectric & DC conductor resistance — Zero breakdown; resistance per EN 60228 Class D | 100 % of drums
Sample test | EM5 covering thickness, tensile/elongation & hot-set test — Hot-set elongation ≤175 %; permanent set ≤15 % | Every production lot
Type test | Hot-particle spatter test, oil immersion & IEC 60332-1-2 flame — Certified to BS EN 50525-2-81 | Type qualification
Standard / approval | BS EN 50525-2-81 (HAR)
Standard / approval | VDE 0285-525-2-81
Standard / approval | IEC 60245-6
Standard / approval | CE / Low Voltage Directive
Standard / approval | RoHS 3 & REACH Compliant
Company certificate | VDE
Company certificate | UL
Company certificate | cUL
Company certificate | CE
Company certificate | KTL
Company certificate | MSHA
Company certificate | MA
Company certificate | ISO 9001
Company certificate | ISO 14001
Company certificate | ISO 45001
Sheath marking | TEBAOFLEX <HAR> H01N2-D [size]mm2 EN 50525-2-81 100/100V CE [lot/m]
Supply | Delivery form: Non-returnable wooden drums, export reels or shrink-wrapped coils
Supply | Standard drum lengths: 100 m · 250 m · 500 m · 1000 m
Supply | MOQ: 200 m (stock sizes) · 500 m (custom lengths)
Supply | Lead time: 2–3 weeks ex-works
Supply | Incoterms: EXW, FOB, CIF, DAP