## Request a quote
Request a quotation for H01N2-E
Specify conductor cross-section or AWG, core count, voltage class and drum/reel length.
Enter the length you need next to each size in the Sizes sheet (column A) and send this file to:
Email: info@tebaoflex.com
WhatsApp / phone: +86 185 9591 3361
Online quote form: https://tebaoflex.com/cables/h01n2-e-extra-flexible-welding-cable/#template-selection
An application engineer replies within 2 business hours.

## Sizes
H01N2-E Extra-Flexible Welding Cable – Dimensions & masses (11)
TEBAOFLEX ¦ https://tebaoflex.com/cables/h01n2-e-extra-flexible-welding-cable/ ¦ Data revision 2026-10-20
Typical values for this cable type, based on EN 50525-2-81 / HD 22.6 / IEC 60245-6. Values for your order are confirmed in the quotation.
Enter the length you need next to each size and send this file to info@tebaoflex.com or WhatsApp +86 185 9591 3361.
Your length (m) | Designation | Cross-Section | Approx. 0.15mm Wires / 60% A | Nom. OD mm | Copper kg/km | Total mass ≈ kg/km | Min. bend R mm | Series
| H01N2-E 1×10 | 1 × 10 mm² | ~565×0.15 · 105 A | 8 | 96 | 125 | 32 | H01N2-E size schedule
| H01N2-E 1×16 | 1 × 16 mm² | ~905×0.15 · 150 A | 9 | 153.6 | 185 | 36 | H01N2-E size schedule
| H01N2-E 1×25 | 1 × 25 mm² | ~1415×0.15 · 205 A | 10.2 | 240 | 275 | 40.8 | H01N2-E size schedule
| H01N2-E 1×35 | 1 × 35 mm² | ~1980×0.15 · 255 A | 11.4 | 336 | 375 | 45.6 | H01N2-E size schedule
| H01N2-E 1×50 | 1 × 50 mm² | ~2830×0.15 · 320 A | 13.2 | 480 | 530 | 52.8 | H01N2-E size schedule
| H01N2-E 1×70 | 1 × 70 mm² | ~3960×0.15 · 405 A | 15 | 672 | 725 | 60 | H01N2-E size schedule
| H01N2-E 1×95 | 1 × 95 mm² | ~5375×0.15 · 490 A | 17.1 | 912 | 975 | 68.4 | H01N2-E size schedule
| H01N2-E 1×120 | 1 × 120 mm² | ~6790×0.15 · 570 A | 19 | 1152 | 1220 | 76 | H01N2-E size schedule
| H01N2-E 1×150 | 1 × 150 mm² | ~8485×0.15 · 660 A | 21 | 1440 | 1520 | 84 | H01N2-E size schedule
| H01N2-E 1×185 | 1 × 185 mm² | ~10465×0.15 · 750 A | 23 | 1776 | 1860 | 92 | H01N2-E size schedule
| H01N2-E 1×240 | 1 × 240 mm² | ~13580×0.15 · 880 A | 25.8 | 2304 | 2410 | 103.2 | H01N2-E size schedule
Dimensions and tolerances conform to EN 50525-2-81 / HD 22.6 / IEC 60245-6.

## Electrical data
H01N2-E Extra-Flexible Welding Cable – Electrical data (11)
TEBAOFLEX ¦ https://tebaoflex.com/cables/h01n2-e-extra-flexible-welding-cable/ ¦ Data revision 2026-10-20
Typical values for this cable type, based on EN 50525-2-81 / HD 22.6 / IEC 60245-6. Values for your order are confirmed in the quotation.
Cross-Section | Max. DC R @ 20 °C Ω/km | Current in air A | Installed / duty A
1 × 10 mm² | 1.91 | 95 | 76
1 × 16 mm² | 1.21 | 135 | 108
1 × 25 mm² | 0.78 | 180 | 144
1 × 35 mm² | 0.554 | 225 | 180
1 × 50 mm² | 0.386 | 285 | 228
1 × 70 mm² | 0.272 | 355 | 284
1 × 95 mm² | 0.206 | 430 | 344
1 × 120 mm² | 0.161 | 500 | 400
1 × 150 mm² | 0.129 | 580 | 464
1 × 185 mm² | 0.106 | 660 | 528
1 × 240 mm² | 0.08 | 775 | 620
Reference ampacities at +30 °C ambient; apply duty-cycle or grouping correction factors per standard.

## Technical data
H01N2-E Extra-Flexible Welding Cable – Technical data
TEBAOFLEX ¦ https://tebaoflex.com/cables/h01n2-e-extra-flexible-welding-cable/ ¦ Data revision 2026-10-20
Typical values for this cable type, based on EN 50525-2-81 / HD 22.6 / IEC 60245-6. Values for your order are confirmed in the quotation.
Group | Parameter | Value
Key data | Rated voltage | 100 / 100 V (Arc-welding secondary leads)
Key data | Conductor class | EN 60228 Class E (Max. 0.15 mm ultra-fine strands)
Key data | Covering compound | EM5 polychloropr (Cross-linked neoprene rubber)
Key data | Cross-sections | 10 to 240 mm² (High-flex torch & robot leads)
Key data | Operating temp | -25 to +85 °C (Remains supple in cold yards)
Key data | Min. bend radius | 3.5 × to 5 × OD (Tighter bend than H01N2-D)
Electrical | Rated voltage (U0/U) | 100 / 100 V AC (up to 150 V DC open-circuit)
Electrical | AC dielectric test voltage | 1.0 kV rms for 15 minutes
Electrical | Max. DC conductor resistance | Identical to EN 60228 Class D/E Table 4 limits
Thermal | Continuous conductor temperature | +85 °C maximum · +250 °C short-circuit
Thermal | Flexing ambient temperature | -25 °C to +60 °C (remains flexible down to -25 °C)
Mechanical | Max. elementary wire diameter | 0.15 mm (Class E extra-flexible per EN 60228)
Mechanical | Minimum bending radius | 3.5 × D (≤25 mm²) · 4 × D (35–95 mm²) · 5 × D (≥120 mm²)
Mechanical | Covering tensile & elongation | ≥10.0 N/mm² tensile strength · ≥300 % elongation at break
Resistance | Weld spatter & hot-particle resistance | Complies with EN 50525-2-81 hot-mandrel test
Resistance | Oil, ozone & weather resistance | IRM 902 oil (+100 °C, 24 h) and ozone resistant per EN 50363-2-2
Resistance | Flame retardancy | IEC 60332-1-2 self-extinguishing
Standards | Reference standards | BS EN 50525-2-81, HD 22.6, VDE 0285-525-2-81 & IEC 60245-6
Standards | Conductor standard | EN 60228 Class E (Table 4)
Identification | CENELEC designation | H = harmonized · 01 = 100/100 V · N2 = polychloroprene · -E = Class E extra-flexible
Identification | Outer sheath colour | Black or Orange

## Construction
H01N2-E Extra-Flexible Welding Cable – Construction
TEBAOFLEX ¦ https://tebaoflex.com/cables/h01n2-e-extra-flexible-welding-cable/ ¦ Data revision 2026-10-20
Typical values for this cable type, based on EN 50525-2-81 / HD 22.6 / IEC 60245-6. Values for your order are confirmed in the quotation.
No. | Layer | Material | Reference
1 | Class E extra-flexible bare copper (EN 60228) | Multi-stage rope-stranded soft annealed copper with maximum 0.15 mm elementary wire diameter (~2,800 wires in 50 mm²) | EN 60228
2 | Low-friction PET separator tape | Allows the ultra-fine copper rope bundles to slide freely during tight bending and torsion | EN 50525-2-81
3 | Type EM5 polychloroprene covering (N2) | Heavy-duty vulcanised neoprene elastomer resistant to weld spatter, ozone, UV and mineral oils | EN 50363-2-2
| H01N2-E Black EM5 (Robotic & Manual Grade) | Black Type EM5 neoprene sheath with Class E 0.15 mm copper stranding in 10 to 240 mm².
| H01N2-E Orange High-Visibility | Orange Type EM5 neoprene sheath for automated welding cells and safety-marked shop floors.

## Quality and supply
H01N2-E Extra-Flexible Welding Cable – Testing, approvals and supply
TEBAOFLEX ¦ https://tebaoflex.com/cables/h01n2-e-extra-flexible-welding-cable/ ¦ Data revision 2026-10-20
Typical values for this cable type, based on EN 50525-2-81 / HD 22.6 / IEC 60245-6. Values for your order are confirmed in the quotation.
Item | Detail | Frequency / scope
Routine test | 1.0 kV AC water-bath voltage & DC resistance check — Zero breakdown; resistance per EN 60228 Table 4 | 100 % of drums
Sample test | Strand diameter check (≤0.15 mm) & EM5 hot-set test — Verifies Class E 0.15 mm stranding and neoprene cross-linking | Every lot
Type test | Dynamic flex endurance, weld spatter & oil immersion — Certified to BS EN 50525-2-81 (H01N2-E) | Type qualification
Standard / approval | BS EN 50525-2-81 (HAR)
Standard / approval | VDE 0285-525-2-81
Standard / approval | IEC 60245-6
Standard / approval | CE / Low Voltage Directive
Standard / approval | RoHS 3 & REACH Compliant
Company certificate | VDE
Company certificate | UL
Company certificate | cUL
Company certificate | CE
Company certificate | KTL
Company certificate | MSHA
Company certificate | MA
Company certificate | ISO 9001
Company certificate | ISO 14001
Company certificate | ISO 45001
Sheath marking | TEBAOFLEX <HAR> H01N2-E [size]mm2 EXTRA-FLEX EN 50525-2-81 100/100V CE [lot/m]
Supply | Delivery form: Non-returnable wooden drums, export reels or shrink-wrapped coils
Supply | Standard drum lengths: 100 m · 250 m · 500 m · 1000 m
Supply | MOQ: 200 m (stock sizes) · 500 m (custom lengths)
Supply | Lead time: 2–3 weeks ex-works
Supply | Incoterms: EXW, FOB, CIF, DAP