## Request a quote
Request a quotation for H05GG-F
Application engineer · heat-resistant elastomer cables
Enter the length you need next to each size in the Sizes sheet (column A) and send this file to:
Email: info@tebaoflex.com
WhatsApp / phone: +86 185 9591 3361
Online quote form: https://tebaoflex.com/cables/h05gg-f-eva-flexible-cable/#template-selection
An application engineer replies within 2 business hours.

## Sizes
H05GG-F EVA Flexible Cable – Dimensions & weights (17)
TEBAOFLEX ¦ https://tebaoflex.com/cables/h05gg-f-eva-flexible-cable/ ¦ Data revision 2026-10-20
Typical values for this cable type, based on EN 50525-2-21 (HD 22.7). Values for your order are confirmed in the quotation.
Enter the length you need next to each size and send this file to info@tebaoflex.com or WhatsApp +86 185 9591 3361.
Your length (m) | Order designation | Cores × mm² | AWG ≈ | Outer Ø min mm | Outer Ø max mm | Copper kg/km | Weight ≈ kg/km | Min. bend R mm | Series
| H05GG-F 2×0.75 | 2×0.75 | 18 | 5.7 | 6.2 | 14 | 52 | 25 | Harmonised H05GG-F cross-linked EVA sizes (0.75–6 mm² per EN 50525-2-21 Table B.3)
| H05GG-F 3G0.75 | 3G0.75 | 18 | 6.2 | 6.7 | 22 | 64 | 27 | Harmonised H05GG-F cross-linked EVA sizes (0.75–6 mm² per EN 50525-2-21 Table B.3)
| H05GG-F 4G0.75 | 4G0.75 | 18 | 6.7 | 7.3 | 29 | 78 | 29 | Harmonised H05GG-F cross-linked EVA sizes (0.75–6 mm² per EN 50525-2-21 Table B.3)
| H05GG-F 2×1.0 | 2×1.0 | 17 | 6.1 | 6.6 | 19 | 61 | 26 | Harmonised H05GG-F cross-linked EVA sizes (0.75–6 mm² per EN 50525-2-21 Table B.3)
| H05GG-F 3G1.0 | 3G1.0 | 17 | 6.5 | 7.1 | 29 | 75 | 28 | Harmonised H05GG-F cross-linked EVA sizes (0.75–6 mm² per EN 50525-2-21 Table B.3)
| H05GG-F 4G1.0 | 4G1.0 | 17 | 7.2 | 7.8 | 38 | 92 | 31 | Harmonised H05GG-F cross-linked EVA sizes (0.75–6 mm² per EN 50525-2-21 Table B.3)
| H05GG-F 5G1.0 | 5G1.0 | 17 | 7.9 | 8.6 | 48 | 112 | 34 | Harmonised H05GG-F cross-linked EVA sizes (0.75–6 mm² per EN 50525-2-21 Table B.3)
| H05GG-F 2×1.5 | 2×1.5 | 16 | 7.5 | 8.2 | 29 | 94 | 33 | Harmonised H05GG-F cross-linked EVA sizes (0.75–6 mm² per EN 50525-2-21 Table B.3)
| H05GG-F 3G1.5 | 3G1.5 | 16 | 8.2 | 8.9 | 43 | 116 | 36 | Harmonised H05GG-F cross-linked EVA sizes (0.75–6 mm² per EN 50525-2-21 Table B.3)
| H05GG-F 4G1.5 | 4G1.5 | 16 | 9.1 | 9.9 | 58 | 145 | 40 | Harmonised H05GG-F cross-linked EVA sizes (0.75–6 mm² per EN 50525-2-21 Table B.3)
| H05GG-F 5G1.5 | 5G1.5 | 16 | 10 | 10.9 | 72 | 178 | 44 | Harmonised H05GG-F cross-linked EVA sizes (0.75–6 mm² per EN 50525-2-21 Table B.3)
| H05GG-F 3G2.5 | 3G2.5 | 14 | 9.8 | 10.6 | 72 | 170 | 42 | Harmonised H05GG-F cross-linked EVA sizes (0.75–6 mm² per EN 50525-2-21 Table B.3)
| H05GG-F 4G2.5 | 4G2.5 | 14 | 10.7 | 11.6 | 96 | 210 | 46 | Harmonised H05GG-F cross-linked EVA sizes (0.75–6 mm² per EN 50525-2-21 Table B.3)
| H05GG-F 5G2.5 | 5G2.5 | 14 | 11.9 | 12.9 | 120 | 258 | 52 | Harmonised H05GG-F cross-linked EVA sizes (0.75–6 mm² per EN 50525-2-21 Table B.3)
| H05GG-F 3G4 | 3G4 | 12 | 11.4 | 12.4 | 115 | 248 | 50 | Harmonised H05GG-F cross-linked EVA sizes (0.75–6 mm² per EN 50525-2-21 Table B.3)
| H05GG-F 4G4 | 4G4 | 12 | 12.5 | 13.6 | 154 | 312 | 54 | Harmonised H05GG-F cross-linked EVA sizes (0.75–6 mm² per EN 50525-2-21 Table B.3)
| H05GG-F 3G6 | 3G6 | 10 | 13 | 14.1 | 173 | 342 | 56 | Harmonised H05GG-F cross-linked EVA sizes (0.75–6 mm² per EN 50525-2-21 Table B.3)
Dimensions and weights are typical values per EN 50525-2-21 (HD 22.7). Minimum fixed bending radius shown is 4 × OD.

## Electrical & current ratings
H05GG-F EVA Flexible Cable – Electrical & current ratings (6)
TEBAOFLEX ¦ https://tebaoflex.com/cables/h05gg-f-eva-flexible-cable/ ¦ Data revision 2026-10-20
Typical values for this cable type, based on EN 50525-2-21 (HD 22.7). Values for your order are confirmed in the quotation.
Cross-section mm² | AWG ≈ | Max. DC resistance 20 °C, Ω/km | 1-core in air 30 °C, A | 3–4 core in air 30 °C, A
0.75 | 18 | 26 | 12 | 10
1 | 17 | 19.5 | 15 | 13
1.5 | 16 | 13.3 | 23 | 18
2.5 | 14 | 7.98 | 30 | 25
4 | 12 | 4.95 | 41 | 34
6 | 10 | 3.3 | 53 | 44
Current ratings at 30 °C ambient in free air per DIN VDE 0298-4 / EN 50565-1. Apply derating factors for elevated ambient temperature or reeling layer grouping.

## Technical data
H05GG-F EVA Flexible Cable – Technical data
TEBAOFLEX ¦ https://tebaoflex.com/cables/h05gg-f-eva-flexible-cable/ ¦ Data revision 2026-10-20
Typical values for this cable type, based on EN 50525-2-21 (HD 22.7). Values for your order are confirmed in the quotation.
Group | Parameter | Value
Key data | Rated voltage | 300/500 V (U0/U · 2.0 kV AC test voltage)
Key data | Conductor temp. | +110 °C max. (+250 °C short-circuit (5 s))
Key data | Ambient temp. | −25…+110 °C (Flexing (−40…+110 °C fixed))
Key data | Bending radius | 4–6 × OD (4 × OD fixed · 6 × OD flexing)
Key data | Compounds | EI3 / EM4 (Cross-linked EVA core & sheath)
Key data | Size range | 0.75–6 mm² (2 to 5 cores · Class 5 Cu)
Electrical | Rated voltage U0/U | 300/500 V AC
Electrical | Max. operating voltage | 330/550 V AC
Electrical | AC test voltage | 2000 V AC (50 Hz, 15 min)
Electrical | Conductor stranding | IEC 60228 Class 5 flexible bare or tinned copper
Electrical | Current rating basis | DIN VDE 0298-4 (+110 °C heat-resistant rating)
Thermal | Max. conductor temperature | +110 °C continuous (+120 °C short-term)
Thermal | Short-circuit temperature | +250 °C max. (up to 5 s)
Thermal | Temperature, flexing | −25 °C to +110 °C
Thermal | Temperature, fixed | −40 °C to +110 °C
Mechanical | Min. bending radius, fixed | 4 × overall diameter (OD ≤ 12 mm: 3 × OD)
Mechanical | Min. bending radius, moving | 6 × overall diameter (free movement)
Mechanical | Max. tensile load | 15 N/mm² dynamic (50 N/mm² static)
Mechanical | Notch & tear strength | Cross-linked EVA offers higher tear strength than silicone rubber
Resistance | Thermal ageing resistance | EI3/EM4 cross-linked EVA resists embrittlement at +110 °C
Resistance | Halogen-free | IEC 60754-1 halogen-free EVA insulation and sheath
Resistance | Ozone & UV stability | EN 60811-403 ozone-resistant cross-linked EVA
Resistance | Service environment | Dry, damp or wet interiors and protected heating equipment
Standards | Construction standard | EN 50525-2-21 (HD 22.7 S2 / DIN VDE 0285-525-2-21)
Standards | Compound standards | EN 50363-1 Type EI3 & EN 50363-2-1 Type EM4
Standards | Selection & installation | EN 50565-1 & DIN VDE 0298-300
Standards | RoHS & REACH | 2011/65/EU (RoHS 2) & EC 1907/2006 compliant
Identification | Sheath colour | Black or white
Identification | Core identification | HD 308 S2 colour code (2 to 5 cores)
Identification | Sheath marking | TEBAOFLEX H05GG-F <HAR> [Size] 300/500V 110°C EN 50525-2-21 CE
Identification | Customs tariff (HS) | 8544.49 (insulated conductors ≤ 1000 V)

## Construction
H05GG-F EVA Flexible Cable – Construction
TEBAOFLEX ¦ https://tebaoflex.com/cables/h05gg-f-eva-flexible-cable/ ¦ Data revision 2026-10-20
Typical values for this cable type, based on EN 50525-2-21 (HD 22.7). Values for your order are confirmed in the quotation.
No. | Layer | Material | Reference
1 | Flexible copper conductor | Fine-stranded bare or tinned copper wire (IEC 60228 Class 5) | EN 60228 Class 5
2 | +110 °C EVA core insulation | Cross-linked ethylene-vinyl acetate (EVA) elastomer Type EI3 (formerly 4GI1) | EN 50363-1 EI3 (+110 °C continuous)
3 | +110 °C EVA outer sheath | Cross-linked ethylene-vinyl acetate (EVA) elastomer Type EM4, black or white | EN 50363-2-1 EM4 (+110 °C · halogen-free)
| H05GG-F Black | Standard black EM4 cross-linked EVA outer sheath for industrial heating and lighting
| H05GG-F White | Optional white EM4 cross-linked EVA outer sheath for architectural luminaires and clean kitchens

## Quality and supply
H05GG-F EVA Flexible Cable – Testing, approvals and supply
TEBAOFLEX ¦ https://tebaoflex.com/cables/h05gg-f-eva-flexible-cable/ ¦ Data revision 2026-10-20
Typical values for this cable type, based on EN 50525-2-21 (HD 22.7). Values for your order are confirmed in the quotation.
Item | Detail | Frequency / scope
Routine test | AC voltage test — 2.0 kV AC (50 Hz) | Every manufactured length
Routine test | Conductor DC resistance — IEC 60228 Class 5 (bare copper) | Every manufactured length
Sample test | Vertical flame propagation — IEC 60332-1-2 / EN 60332-1-2 | Per production batch
Type test | Insulation & sheath elastomer physical properties — EN 50525-2-21 (HD 22.7) | Type approval
Standard / approval | EN 50525-2-21 (HD 22.7)
Standard / approval | CE · RoHS 2 (2011/65/EU) · REACH
Company certificate | VDE
Company certificate | UL
Company certificate | cUL
Company certificate | CE
Company certificate | KTL
Company certificate | MSHA
Company certificate | MA
Company certificate | ISO 9001
Company certificate | ISO 14001
Company certificate | ISO 45001
Sheath marking | TEBAOFLEX H05GG-F 300/500 V 110°C [Size] EN 50525-2-21 CE
Supply | Delivery form: Export wooden drums or coils, cut-to-length on request
Supply | Packaging: Heat-treated ISPM-15 timber drums with sealed cable ends
Supply | Conductor / sheath options: Custom core counts, pilot cores or sheath colours on request