## Request a quote
Request a quotation for H05RNH2-F
Specify conductor cross-section (2×1.5 mm² or 2×2.5 mm²), outer sheath colour (black, dark green, yellow, white, or red), and coil/drum length.
Enter the length you need next to each size in the Sizes sheet (column A) and send this file to:
Email: info@tebaoflex.com
WhatsApp / phone: +86 185 9591 3361
Online quote form: https://tebaoflex.com/cables/h05rnh2-f-flat-rubber-festoon-and-decorative-illumination-string-cable/#template-selection
An application engineer replies within 2 business hours.

## Sizes
H05RNH2-F Flat Rubber Festoon and Decorative Illumination String – Dimensions & weights (8)
TEBAOFLEX ¦ https://tebaoflex.com/cables/h05rnh2-f-flat-rubber-festoon-and-decorative-illumination-string-cable/ ¦ Data revision 2026-10-20
Typical values for this cable type, based on EN 50525-2-82 / VDE 0285-525-2-82. Values for your order are confirmed in the quotation.
Enter the length you need next to each size and send this file to info@tebaoflex.com or WhatsApp +86 185 9591 3361.
Your length (m) | Order designation | Configuration | Phase size mm² | Flat W×H ≈ mm (eq. Ø) | Copper kg/km | Weight ≈ kg/km | Min. bend R fixed mm | Series
| H05RNH2-F 2×1.5 Black (13.0×5.0 mm) | 2×1.5 (Black) | 1.5 | 9.1 | 29 | 115 | 36 | Standard H05RNH2-F configurations
| H05RNH2-F 2×1.5 Green (13.0×5.0 mm) | 2×1.5 (Green) | 1.5 | 9.1 | 29 | 115 | 36 | Standard H05RNH2-F configurations
| H05RNH2-F 2×1.5 Yellow (13.0×5.0 mm) | 2×1.5 (Yellow) | 1.5 | 9.1 | 29 | 115 | 36 | Standard H05RNH2-F configurations
| H05RNH2-F 2×1.5 White (13.0×5.0 mm) | 2×1.5 (White) | 1.5 | 9.1 | 29 | 115 | 36 | Standard H05RNH2-F configurations
| H05RNH2-F 2×2.5 Black (13.0×5.0 mm) | 2×2.5 (Black) | 2.5 | 9.1 | 48 | 135 | 36 | Standard H05RNH2-F configurations
| H05RNH2-F 2×2.5 Green (13.0×5.0 mm) | 2×2.5 (Green) | 2.5 | 9.1 | 48 | 135 | 36 | Standard H05RNH2-F configurations
| H05RNH2-F 2×2.5 Yellow (13.0×5.0 mm) | 2×2.5 (Yellow) | 2.5 | 9.1 | 48 | 135 | 36 | Standard H05RNH2-F configurations
| H05RNH2-F 2×2.5 White (13.0×5.0 mm) | 2×2.5 (White) | 2.5 | 9.1 | 48 | 135 | 36 | Standard H05RNH2-F configurations
Outer diameters and weights are nominal factory values subject to ±5 % manufacturing tolerance per EN 50525-2-82 / VDE 0285-525-2-82.

## Electrical & ampacity data
H05RNH2-F Flat Rubber Festoon and Decorative Illumination String – Electrical & ampacity data (8)
TEBAOFLEX ¦ https://tebaoflex.com/cables/h05rnh2-f-flat-rubber-festoon-and-decorative-illumination-string-cable/ ¦ Data revision 2026-10-20
Typical values for this cable type, based on EN 50525-2-82 / VDE 0285-525-2-82. Values for your order are confirmed in the quotation.
Configuration | Max. DC R @ 20 °C Ω/km | Current rating in air (A) | Current rating installed (A) | Mutual C pF/m ≈ | AC test V rms
2×1.5 (Black) | 13.3 | 19 | 16 | 80 | 2000
2×1.5 (Green) | 13.3 | 19 | 16 | 80 | 2000
2×1.5 (Yellow) | 13.3 | 19 | 16 | 80 | 2000
2×1.5 (White) | 13.3 | 19 | 16 | 80 | 2000
2×2.5 (Black) | 7.98 | 26 | 22 | 82 | 2000
2×2.5 (Green) | 7.98 | 26 | 22 | 82 | 2000
2×2.5 (Yellow) | 7.98 | 26 | 22 | 82 | 2000
2×2.5 (White) | 7.98 | 26 | 22 | 82 | 2000
Current ratings apply at +25/+30 °C ambient in free air; apply standard derating factors for elevated ambient or drum coiling.

## Technical data
H05RNH2-F Flat Rubber Festoon and Decorative Illumination String – Technical data
TEBAOFLEX ¦ https://tebaoflex.com/cables/h05rnh2-f-flat-rubber-festoon-and-decorative-illumination-string-cable/ ¦ Data revision 2026-10-20
Typical values for this cable type, based on EN 50525-2-82 / VDE 0285-525-2-82. Values for your order are confirmed in the quotation.
Group | Parameter | Value
Key data | Rated voltage | 300/500 V (U0/U AC · Illumination chains)
Key data | Flat profile | 13.0 × 5.0 mm (Calibrated for piercing lampholders)
Key data | Conductor max. | +60 °C (+85 °C) (EN 50525-2-82 / EPR thermal limit)
Key data | Ambient (outdoor) | -25 to +60 °C (Year-round outdoor festoon duty)
Key data | Standard sizes | 2×1.5 & 2×2.5 (Class 5 copper parallel cores)
Key data | Sheath compound | EM2 Neoprene/PCP (Black, green, yellow, white or red)
Electrical | Rated voltage U0/U | 300/500 V AC
Electrical | Routine AC test voltage | 2.0 kV rms / 5 min
Electrical | Current rating (1.5 / 2.5 mm²) | 16 A / 25 A in free air
Electrical | Conductor resistance class | EN 60228 Class 5
Electrical | Insulation compound | Type EI4 cross-linked EPR
Electrical | Operating frequency | 50 / 60 Hz & DC
Thermal | Max. conductor operating temp. | +60 °C (EN 50525-2-82) / +85 °C EPR
Thermal | Max. short-circuit temperature | +200 °C (max. 5 s)
Thermal | Mobile / catenary ambient | -25 °C to +60 °C
Thermal | Fixed installation ambient | -40 °C to +60 °C
Thermal | Max. outer surface temperature | +50 °C touch-safe
Thermal | Min. installation temperature | -25 °C
Mechanical | Nominal flat profile (W × H) | 13.0 × 5.0 mm (±0.2 mm tolerance)
Mechanical | Min. bend radius (flat axis) | 4 × cable height (H)
Mechanical | Max. catenary tensile load | 15 N/mm² on copper conductors
Mechanical | Lampholder contact method | Insulation-displacement piercing pins
Mechanical | Sheath compound | Type EM2 polychloroprene (PCP)
Mechanical | Impact & weather durability | Outdoor IP44/IP65 string compatible
Resistance | Flame retardance | EN 60332-1-2 vertical flame test
Resistance | Oil & grease resistance | EN 60811-404 Type EM2 PCP
Resistance | UV & outdoor weathering | Permanent outdoor catenary rated
Resistance | Ozone resistance | EN 60811-403 ozone-proof EI4/EM2
Resistance | Water & rain splash | Seals tightly around piercing pins
Resistance | RoHS / REACH status | CE & RoHS 3 compliant
Standards | Primary product standard | EN 50525-2-82 / VDE 0285-525-2-82
Standards | Former harmonised reference | HD 22.14 S3 / DIN VDE 0282-14
Standards | Material compound standard | EN 50363-1 (EI4) & EN 50363-2-1 (EM2)
Standards | Luminaire chain standard | EN 60598-2-20 lighting chains
Standards | Conductor standard | EN 60228 Class 5
Standards | Approval mark | HAR / VDE / CE
Identification | Core identification (2-core) | Blue and brown (HD 308 S2)
Identification | Outer sheath colours | Black, dark green, yellow, white, red
Identification | Harmonised stamp | H05RNH2-F <HAR> 2×1.5 or 2×2.5
Identification | Profile polarity rib | Longitudinal indexing ridge on sheath
Identification | Packaging | 100 m coils or 500 m wooden drums
Identification | Batch traceability | Lot number & year code

## Construction
H05RNH2-F Flat Rubber Festoon and Decorative Illumination String – Construction
TEBAOFLEX ¦ https://tebaoflex.com/cables/h05rnh2-f-flat-rubber-festoon-and-decorative-illumination-string-cable/ ¦ Data revision 2026-10-20
Typical values for this cable type, based on EN 50525-2-82 / VDE 0285-525-2-82. Values for your order are confirmed in the quotation.
No. | Layer | Material | Reference
1 | Flexible copper conductor ('-F') | Class 5 fine-stranded plain or tinned annealed copper wire | EN 60228 Class 5
2 | EPR rubber insulation ('R') | Cross-linked ethylene-propylene elastomer compound Type EI4 | EN 50363-1
3 | Parallel flat twin arrangement ('H2') | Two insulated cores laid parallel on a precise centre-to-centre pitch for contact-pin | EN 50525-2-82
4 | Calibrated flat polychloroprene sheath | Polychloroprene (PCP) rubber compound Type EM2 extruded to 13.0 × 5.0 mm rectangular | EN 50363-2-1 / EN 50525-2-82
| H05RNH2-F 2×1.5 mm² | Standard 13.0 × 5.0 mm flat illumination cable for LED and incandescent E27/B22 festoon strings.
| H05RNH2-F 2×2.5 mm² | Long-run 13.0 × 5.0 mm flat illumination cable minimizing voltage drop across extended tunnel and street

## Quality and supply
H05RNH2-F Flat Rubber Festoon and Decorative Illumination String – Testing, approvals and supply
TEBAOFLEX ¦ https://tebaoflex.com/cables/h05rnh2-f-flat-rubber-festoon-and-decorative-illumination-string-cable/ ¦ Data revision 2026-10-20
Typical values for this cable type, based on EN 50525-2-82 / VDE 0285-525-2-82. Values for your order are confirmed in the quotation.
Item | Detail | Frequency / scope
Routine test | AC dielectric voltage test — 2.0 kV rms for 5 minutes without breakdown | Every coil / drum
Routine test | Flat profile dimensional gauge check — 13.0 × 5.0 mm ±0.2 mm to fit EN 60598-2-20 piercing lampholders | 100 % online laser gauge
Sample test | Pin-piercing contact & pull-out test — Reliable contact and elastomeric self-sealing with E27/B22 sockets | Per batch
Type test | Flame propagation, oil & ozone resistance — Passes EN 60332-1-2, EN 60811-404 oil & EN 60811-403 ozone tests | HAR / VDE type approval
Standard / approval | EN 50525-2-82 / HAR
Standard / approval | EN 60598-2-20
Standard / approval | CE / RoHS
Company certificate | VDE
Company certificate | UL
Company certificate | cUL
Company certificate | CE
Company certificate | KTL
Company certificate | MSHA
Company certificate | MA
Company certificate | ISO 9001
Company certificate | ISO 14001
Company certificate | ISO 45001
Sheath marking | TEBAOFLEX H05RNH2-F <HAR> 2×1.5 mm² EN
Supply | Delivery form: Fumigated export wooden drums or coils
Supply | Standard drum lengths: 500 m · 1000 m (or custom cut lengths)
Supply | MOQ: 100 m (stock sizes) · 300–500 m (production)
Supply | Lead time: 2–4 weeks ex-works
Supply | Incoterms: EXW, FOB, CIF, DAP