## Request a quote
Request a quotation for H05VV5-F
Application engineer · machine-tool & harmonised control cables
Enter the length you need next to each size in the Sizes sheet (column A) and send this file to:
Email: info@tebaoflex.com
WhatsApp / phone: +86 185 9591 3361
Online quote form: https://tebaoflex.com/cables/h05vv5-f-oil-resistant-control-cable/#template-selection
An application engineer replies within 2 business hours.

## Sizes
H05VV5-F Oil-Resistant Control Cable – Dimensions & weights (32)
TEBAOFLEX ¦ https://tebaoflex.com/cables/h05vv5-f-oil-resistant-control-cable/ ¦ Data revision 2026-10-20
Typical values for this cable type, based on EN 50525-2-51 (DIN VDE 0285-525-2-51). Values for your order are confirmed in the quotation.
Enter the length you need next to each size and send this file to info@tebaoflex.com or WhatsApp +86 185 9591 3361.
Your length (m) | Order designation | Cores × mm² | AWG ≈ | Outer Ø min mm | Outer Ø max mm | Copper kg/km | Weight ≈ kg/km | Min. bend R mm | Series
| H05VV5-F 3G0.5 | 3×0.5 | 20 | 5.2 | 5.6 | 14 | 43 | 22 | 0.50 mm² H05VV5-F Oil-Resistant Control (300/500 V)
| H05VV5-F 4G0.5 | 4×0.5 | 20 | 5.6 | 6.1 | 19 | 53 | 24 | 0.50 mm² H05VV5-F Oil-Resistant Control (300/500 V)
| H05VV5-F 7G0.5 | 7×0.5 | 20 | 7 | 7.6 | 33 | 86 | 30 | 0.50 mm² H05VV5-F Oil-Resistant Control (300/500 V)
| H05VV5-F 12G0.5 | 12×0.5 | 20 | 9 | 9.8 | 57 | 144 | 39 | 0.50 mm² H05VV5-F Oil-Resistant Control (300/500 V)
| H05VV5-F 18G0.5 | 18×0.5 | 20 | 10.6 | 11.5 | 86 | 206 | 46 | 0.50 mm² H05VV5-F Oil-Resistant Control (300/500 V)
| H05VV5-F 25G0.5 | 25×0.5 | 20 | 12.7 | 13.8 | 120 | 286 | 55 | 0.50 mm² H05VV5-F Oil-Resistant Control (300/500 V)
| H05VV5-F 3G0.75 | 3×0.75 | 18 | 5.6 | 6.1 | 21 | 54 | 24 | 0.75 mm² H05VV5-F Oil-Resistant Control (300/500 V)
| H05VV5-F 4G0.75 | 4×0.75 | 18 | 6.2 | 6.7 | 28 | 68 | 27 | 0.75 mm² H05VV5-F Oil-Resistant Control (300/500 V)
| H05VV5-F 5G0.75 | 5×0.75 | 18 | 6.8 | 7.4 | 36 | 84 | 30 | 0.75 mm² H05VV5-F Oil-Resistant Control (300/500 V)
| H05VV5-F 7G0.75 | 7×0.75 | 18 | 7.8 | 8.5 | 50 | 114 | 34 | 0.75 mm² H05VV5-F Oil-Resistant Control (300/500 V)
| H05VV5-F 12G0.75 | 12×0.75 | 18 | 9.9 | 10.8 | 86 | 186 | 43 | 0.75 mm² H05VV5-F Oil-Resistant Control (300/500 V)
| H05VV5-F 18G0.75 | 18×0.75 | 18 | 11.8 | 12.8 | 129 | 268 | 51 | 0.75 mm² H05VV5-F Oil-Resistant Control (300/500 V)
| H05VV5-F 25G0.75 | 25×0.75 | 18 | 14.1 | 15.3 | 180 | 368 | 61 | 0.75 mm² H05VV5-F Oil-Resistant Control (300/500 V)
| H05VV5-F 3G1.0 | 3×1.0 | 17 | 6 | 6.5 | 28 | 65 | 26 | 1.00 mm² H05VV5-F Oil-Resistant Control (300/500 V)
| H05VV5-F 4G1.0 | 4×1.0 | 17 | 6.5 | 7.1 | 38 | 82 | 28 | 1.00 mm² H05VV5-F Oil-Resistant Control (300/500 V)
| H05VV5-F 5G1.0 | 5×1.0 | 17 | 7.3 | 7.9 | 48 | 102 | 32 | 1.00 mm² H05VV5-F Oil-Resistant Control (300/500 V)
| H05VV5-F 7G1.0 | 7×1.0 | 17 | 8.4 | 9.1 | 67 | 138 | 36 | 1.00 mm² H05VV5-F Oil-Resistant Control (300/500 V)
| H05VV5-F 12G1.0 | 12×1.0 | 17 | 10.7 | 11.6 | 115 | 228 | 46 | 1.00 mm² H05VV5-F Oil-Resistant Control (300/500 V)
| H05VV5-F 18G1.0 | 18×1.0 | 17 | 12.6 | 13.7 | 172 | 328 | 55 | 1.00 mm² H05VV5-F Oil-Resistant Control (300/500 V)
| H05VV5-F 25G1.0 | 25×1.0 | 17 | 15.1 | 16.4 | 240 | 452 | 66 | 1.00 mm² H05VV5-F Oil-Resistant Control (300/500 V)
| H05VV5-F 3G1.5 | 3×1.5 | 16 | 6.8 | 7.4 | 43 | 88 | 30 | 1.50 mm² H05VV5-F Oil-Resistant Control (300/500 V)
| H05VV5-F 4G1.5 | 4×1.5 | 16 | 7.5 | 8.2 | 57 | 112 | 33 | 1.50 mm² H05VV5-F Oil-Resistant Control (300/500 V)
| H05VV5-F 5G1.5 | 5×1.5 | 16 | 8.4 | 9.1 | 72 | 138 | 36 | 1.50 mm² H05VV5-F Oil-Resistant Control (300/500 V)
| H05VV5-F 7G1.5 | 7×1.5 | 16 | 9.8 | 10.6 | 100 | 192 | 42 | 1.50 mm² H05VV5-F Oil-Resistant Control (300/500 V)
| H05VV5-F 12G1.5 | 12×1.5 | 16 | 12.4 | 13.5 | 172 | 312 | 54 | 1.50 mm² H05VV5-F Oil-Resistant Control (300/500 V)
| H05VV5-F 18G1.5 | 18×1.5 | 16 | 14.7 | 16 | 259 | 452 | 64 | 1.50 mm² H05VV5-F Oil-Resistant Control (300/500 V)
| H05VV5-F 25G1.5 | 25×1.5 | 16 | 17.7 | 19.2 | 360 | 628 | 77 | 1.50 mm² H05VV5-F Oil-Resistant Control (300/500 V)
| H05VV5-F 3G2.5 | 3×2.5 | 14 | 8.2 | 8.9 | 72 | 136 | 36 | 2.50 mm² H05VV5-F Oil-Resistant Control (300/500 V)
| H05VV5-F 4G2.5 | 4×2.5 | 14 | 9.1 | 9.9 | 96 | 174 | 40 | 2.50 mm² H05VV5-F Oil-Resistant Control (300/500 V)
| H05VV5-F 5G2.5 | 5×2.5 | 14 | 10.1 | 11 | 120 | 216 | 44 | 2.50 mm² H05VV5-F Oil-Resistant Control (300/500 V)
| H05VV5-F 7G2.5 | 7×2.5 | 14 | 11.8 | 12.8 | 168 | 298 | 51 | 2.50 mm² H05VV5-F Oil-Resistant Control (300/500 V)
| H05VV5-F 12G2.5 | 12×2.5 | 14 | 15.1 | 16.4 | 288 | 488 | 66 | 2.50 mm² H05VV5-F Oil-Resistant Control (300/500 V)
Dimensions and weights are typical values per EN 50525-2-51 (DIN VDE 0285-525-2-51). Minimum fixed bending radius shown is 4 × OD.

## Electrical & current ratings
H05VV5-F Oil-Resistant Control Cable – Electrical & current ratings (5)
TEBAOFLEX ¦ https://tebaoflex.com/cables/h05vv5-f-oil-resistant-control-cable/ ¦ Data revision 2026-10-20
Typical values for this cable type, based on EN 50525-2-51 (DIN VDE 0285-525-2-51). Values for your order are confirmed in the quotation.
Cross-section mm² | AWG ≈ | Max. DC resistance 20 °C, Ω/km | Single pair/core 30 °C, A | Multi-core bundle 30 °C, A
0.5 | 20 | 39 | 9.0 | 6.0
0.75 | 18 | 26 | 12.0 | 10.0
1 | 17 | 19.5 | 15.0 | 13.0
1.5 | 16 | 13.3 | 23.0 | 18.0
2.5 | 14 | 7.98 | 30.0 | 25.0
Current ratings at 30 °C ambient in free air per DIN VDE 0298-4 / DIN VDE 0891-1. Apply grouping derating factors for multi-core control and signal bundles.

## Technical data
H05VV5-F Oil-Resistant Control Cable – Technical data
TEBAOFLEX ¦ https://tebaoflex.com/cables/h05vv5-f-oil-resistant-control-cable/ ¦ Data revision 2026-10-20
Typical values for this cable type, based on EN 50525-2-51 (DIN VDE 0285-525-2-51). Values for your order are confirmed in the quotation.
Group | Parameter | Value
Key data | Voltage rating | 300/500 V (U0/U AC · HAR code H05)
Key data | Test voltage | 2000 V AC (50 Hz 5 min spark/dielectric test)
Key data | Oil resistance | EN 60811-404 (TM5 oil-resistant PVC sheath (V5))
Key data | Temp. flexing | −5…+70 °C (−40…+70 °C fixed installation)
Key data | Bending radius | 4–12.5 × OD (4 × OD fixed · 12.5 × OD flexing)
Key data | Size range | 0.5–2.5 mm² (2 to 61 cores · Class 5 bare Cu)
Electrical | Rated voltage U0/U | 300/500 V AC
Electrical | AC test voltage (50 Hz) | 2000 V AC for 5 minutes
Electrical | Insulation resistance (20 °C) | ≥ 20 MΩ·km
Thermal | Temperature, flexing | −5 °C to +70 °C
Thermal | Temperature, fixed | −40 °C to +70 °C
Thermal | Max. conductor temperature | +70 °C continuous · +150 °C short-circuit
Mechanical | Min. bending radius, fixed | 4 × overall diameter
Mechanical | Min. bending radius, flexing | 12.5 × overall diameter
Mechanical | Conductor stranding | Fine-wire Class 5 (-F) per EN 60228
Resistance | Mineral oil resistance | EN 60811-404 / VDE 0473-811-404 immersion test in IRM 902 oil (TM5 compound)
Resistance | Flame retardance | EN 60332-1-2 / IEC 60332-1-2 vertical flame retardant · CPR Eca
Standards | Harmonised standard | EN 50525-2-51 (formerly HD 21.13 S1) / DIN VDE 0285-525-2-51
Standards | CENELEC HAR code | H = Harmonised · 05 = 300/500 V · V = TI2 PVC core · V5 = TM5 oil-resistant PVC sheath · -F = Class 5 flexible
Standards | Core identification | EN 50334 sequential numbers + green-yellow earth ('G') or without ('X')
Standards | RoHS & REACH | 2011/65/EU (RoHS 2) & EC 1907/2006 compliant
Identification | Sheath colour | Silver-grey (RAL 7001)
Identification | Core identification | Black (or white) cores with sequential numbers + green-yellow earth core
Identification | Sheath marking | TEBAOFLEX H05VV5-F <HAR> [Size] 300/500V EN 50525-2-51 OIL RESISTANT CE
Identification | Customs tariff (HS) | 8544.49 (insulated conductors ≤ 1000 V)

## Construction
H05VV5-F Oil-Resistant Control Cable – Construction
TEBAOFLEX ¦ https://tebaoflex.com/cables/h05vv5-f-oil-resistant-control-cable/ ¦ Data revision 2026-10-20
Typical values for this cable type, based on EN 50525-2-51 (DIN VDE 0285-525-2-51). Values for your order are confirmed in the quotation.
No. | Layer | Material | Reference
1 | Class 5 flexible copper conductor | Fine-stranded annealed bare copper to EN 60228 / IEC 60228 Class 5 | EN 60228 Class 5
2 | TI2 PVC core insulation (V) | Thermoplastic PVC compound Type TI2 (EN 50363-3) with printed sequential numbers + GN/YE core | EN 50363-3 TI2 · EN 50334
3 | Short-lay core stranding + tape | Cores stranded in concentric layers with non-hygroscopic fillers and separating tape | EN 50525-2-51
4 | TM5 oil-resistant PVC sheath (V5) | Special oil-, coolant- and emulsion-resistant PVC compound Type TM5 (EN 50363-4-1), grey RAL 7001 | EN 50363-4-1 TM5 · EN 60811-404
| H05VV5-F (G — with Green/Yellow Earth Core) | Harmonised 3G to 61G configurations (0.5–2.5 mm²) with green-yellow protective conductor
| H05VV5-F (X — without Earth Core) | 2X to 42X numbered-only control configurations without green-yellow core

## Quality and supply
H05VV5-F Oil-Resistant Control Cable – Testing, approvals and supply
TEBAOFLEX ¦ https://tebaoflex.com/cables/h05vv5-f-oil-resistant-control-cable/ ¦ Data revision 2026-10-20
Typical values for this cable type, based on EN 50525-2-51 (DIN VDE 0285-525-2-51). Values for your order are confirmed in the quotation.
Item | Detail | Frequency / scope
Routine test | AC voltage test — 2.0 kV AC (50 Hz) | Every manufactured length
Routine test | Conductor DC resistance — IEC 60228 / EN 50525-2-51 (DIN VDE 0285-525-2-51) (bare copper) | Every manufactured length
Sample test | Vertical flame propagation — IEC 60332-1-2 / EN 60332-1-2 | Per production batch
Type test | Insulation & sheath material physical properties — EN 50525-2-51 (DIN VDE 0285-525-2-51) | Type approval
Standard / approval | EN 50525-2-51 (DIN VDE 0285-525-2-51)
Standard / approval | CE · RoHS 2 (2011/65/EU) · REACH
Company certificate | VDE
Company certificate | UL
Company certificate | cUL
Company certificate | CE
Company certificate | KTL
Company certificate | MSHA
Company certificate | MA
Company certificate | ISO 9001
Company certificate | ISO 14001
Company certificate | ISO 45001
Sheath marking | TEBAOFLEX H05VV5-F <HAR> [Size] 300/500V EN 50525-2-51 CE
Supply | Delivery form: Export wooden drums or coils, cut-to-length on request
Supply | Packaging: Heat-treated ISPM-15 timber drums with sealed cable ends
Supply | Conductor / sheath options: Custom core counts, pair counts or sheath colours on request