## Request a quote
Request a quotation for H05VVC4V5-K
Application engineer · EMC & machine-tool control cables
Enter the length you need next to each size in the Sizes sheet (column A) and send this file to:
Email: info@tebaoflex.com
WhatsApp / phone: +86 185 9591 3361
Online quote form: https://tebaoflex.com/cables/h05vvc4v5-k-screened-oil-resistant-control-cable/#template-selection
An application engineer replies within 2 business hours.

## Sizes
H05VVC4V5-K Screened Oil-Resistant Control Cable – Dimensions & weights (32)
TEBAOFLEX ¦ https://tebaoflex.com/cables/h05vvc4v5-k-screened-oil-resistant-control-cable/ ¦ Data revision 2026-10-20
Typical values for this cable type, based on EN 50525-2-51 (DIN VDE 0285-525-2-51). Values for your order are confirmed in the quotation.
Enter the length you need next to each size and send this file to info@tebaoflex.com or WhatsApp +86 185 9591 3361.
Your length (m) | Order designation | Cores × mm² | AWG ≈ | Outer Ø min mm | Outer Ø max mm | Copper kg/km | Weight ≈ kg/km | Min. bend R mm | Series
| H05VVC4V5-K 3G0.5 | 3×0.5 | 20 | 7 | 7.6 | 36 | 88 | 46 | 0.50 mm² H05VVC4V5-K Screened Oil-Resistant Control
| H05VVC4V5-K 4G0.5 | 4×0.5 | 20 | 7.5 | 8.2 | 43 | 104 | 49 | 0.50 mm² H05VVC4V5-K Screened Oil-Resistant Control
| H05VVC4V5-K 7G0.5 | 7×0.5 | 20 | 9 | 9.8 | 65 | 152 | 59 | 0.50 mm² H05VVC4V5-K Screened Oil-Resistant Control
| H05VVC4V5-K 12G0.5 | 12×0.5 | 20 | 11.2 | 12.2 | 99 | 234 | 73 | 0.50 mm² H05VVC4V5-K Screened Oil-Resistant Control
| H05VVC4V5-K 18G0.5 | 18×0.5 | 20 | 13 | 14.1 | 138 | 322 | 85 | 0.50 mm² H05VVC4V5-K Screened Oil-Resistant Control
| H05VVC4V5-K 25G0.5 | 25×0.5 | 20 | 15.5 | 16.8 | 188 | 438 | 101 | 0.50 mm² H05VVC4V5-K Screened Oil-Resistant Control
| H05VVC4V5-K 3G0.75 | 3×0.75 | 18 | 7.5 | 8.1 | 45 | 102 | 49 | 0.75 mm² H05VVC4V5-K Screened Oil-Resistant Control
| H05VVC4V5-K 4G0.75 | 4×0.75 | 18 | 8 | 8.7 | 55 | 122 | 52 | 0.75 mm² H05VVC4V5-K Screened Oil-Resistant Control
| H05VVC4V5-K 5G0.75 | 5×0.75 | 18 | 8.7 | 9.5 | 66 | 145 | 57 | 0.75 mm² H05VVC4V5-K Screened Oil-Resistant Control
| H05VVC4V5-K 7G0.75 | 7×0.75 | 18 | 9.9 | 10.8 | 86 | 188 | 65 | 0.75 mm² H05VVC4V5-K Screened Oil-Resistant Control
| H05VVC4V5-K 12G0.75 | 12×0.75 | 18 | 12.2 | 13.3 | 136 | 290 | 80 | 0.75 mm² H05VVC4V5-K Screened Oil-Resistant Control
| H05VVC4V5-K 18G0.75 | 18×0.75 | 18 | 14.3 | 15.5 | 194 | 405 | 93 | 0.75 mm² H05VVC4V5-K Screened Oil-Resistant Control
| H05VVC4V5-K 25G0.75 | 25×0.75 | 18 | 16.7 | 18.2 | 260 | 545 | 109 | 0.75 mm² H05VVC4V5-K Screened Oil-Resistant Control
| H05VVC4V5-K 3G1.0 | 3×1.0 | 17 | 7.8 | 8.5 | 53 | 116 | 51 | 1.00 mm² H05VVC4V5-K Screened Oil-Resistant Control
| H05VVC4V5-K 4G1.0 | 4×1.0 | 17 | 8.5 | 9.2 | 66 | 140 | 55 | 1.00 mm² H05VVC4V5-K Screened Oil-Resistant Control
| H05VVC4V5-K 5G1.0 | 5×1.0 | 17 | 9.2 | 10 | 79 | 168 | 60 | 1.00 mm² H05VVC4V5-K Screened Oil-Resistant Control
| H05VVC4V5-K 7G1.0 | 7×1.0 | 17 | 10.5 | 11.4 | 106 | 218 | 68 | 1.00 mm² H05VVC4V5-K Screened Oil-Resistant Control
| H05VVC4V5-K 12G1.0 | 12×1.0 | 17 | 13 | 14.1 | 168 | 340 | 85 | 1.00 mm² H05VVC4V5-K Screened Oil-Resistant Control
| H05VVC4V5-K 18G1.0 | 18×1.0 | 17 | 15.2 | 16.5 | 240 | 478 | 99 | 1.00 mm² H05VVC4V5-K Screened Oil-Resistant Control
| H05VVC4V5-K 25G1.0 | 25×1.0 | 17 | 17.9 | 19.5 | 326 | 645 | 117 | 1.00 mm² H05VVC4V5-K Screened Oil-Resistant Control
| H05VVC4V5-K 3G1.5 | 3×1.5 | 16 | 8.7 | 9.5 | 70 | 148 | 57 | 1.50 mm² H05VVC4V5-K Screened Oil-Resistant Control
| H05VVC4V5-K 4G1.5 | 4×1.5 | 16 | 9.5 | 10.3 | 89 | 180 | 62 | 1.50 mm² H05VVC4V5-K Screened Oil-Resistant Control
| H05VVC4V5-K 5G1.5 | 5×1.5 | 16 | 10.4 | 11.3 | 108 | 216 | 68 | 1.50 mm² H05VVC4V5-K Screened Oil-Resistant Control
| H05VVC4V5-K 7G1.5 | 7×1.5 | 16 | 11.9 | 12.9 | 146 | 286 | 77 | 1.50 mm² H05VVC4V5-K Screened Oil-Resistant Control
| H05VVC4V5-K 12G1.5 | 12×1.5 | 16 | 14.8 | 16.1 | 238 | 452 | 97 | 1.50 mm² H05VVC4V5-K Screened Oil-Resistant Control
| H05VVC4V5-K 18G1.5 | 18×1.5 | 16 | 17.3 | 18.8 | 342 | 635 | 113 | 1.50 mm² H05VVC4V5-K Screened Oil-Resistant Control
| H05VVC4V5-K 25G1.5 | 25×1.5 | 16 | 20.5 | 22.3 | 462 | 860 | 134 | 1.50 mm² H05VVC4V5-K Screened Oil-Resistant Control
| H05VVC4V5-K 3G2.5 | 3×2.5 | 14 | 10.2 | 11.1 | 105 | 208 | 67 | 2.50 mm² H05VVC4V5-K Screened Oil-Resistant Control
| H05VVC4V5-K 4G2.5 | 4×2.5 | 14 | 11.1 | 12.1 | 134 | 256 | 73 | 2.50 mm² H05VVC4V5-K Screened Oil-Resistant Control
| H05VVC4V5-K 5G2.5 | 5×2.5 | 14 | 12.3 | 13.4 | 166 | 312 | 80 | 2.50 mm² H05VVC4V5-K Screened Oil-Resistant Control
| H05VVC4V5-K 7G2.5 | 7×2.5 | 14 | 14.1 | 15.3 | 226 | 415 | 92 | 2.50 mm² H05VVC4V5-K Screened Oil-Resistant Control
| H05VVC4V5-K 12G2.5 | 12×2.5 | 14 | 17.7 | 19.2 | 368 | 662 | 115 | 2.50 mm² H05VVC4V5-K Screened Oil-Resistant Control
Dimensions and weights are typical values per EN 50525-2-51 (DIN VDE 0285-525-2-51). Minimum fixed bending radius shown is 6 × OD.

## Electrical & current ratings
H05VVC4V5-K Screened Oil-Resistant Control Cable – Electrical & current ratings (5)
TEBAOFLEX ¦ https://tebaoflex.com/cables/h05vvc4v5-k-screened-oil-resistant-control-cable/ ¦ Data revision 2026-10-20
Typical values for this cable type, based on EN 50525-2-51 (DIN VDE 0285-525-2-51). Values for your order are confirmed in the quotation.
Cross-section mm² | AWG ≈ | Max. DC resistance 20 °C, Ω/km | Single pair/core 30 °C, A | Multi-core bundle 30 °C, A
0.5 | 20 | 39 | 9.0 | 6.0
0.75 | 18 | 26 | 12.0 | 10.0
1 | 17 | 19.5 | 15.0 | 13.0
1.5 | 16 | 13.3 | 23.0 | 18.0
2.5 | 14 | 7.98 | 30.0 | 25.0
Current ratings at 30 °C ambient in free air per DIN VDE 0298-4 / DIN VDE 0891-1. Apply grouping derating factors for multi-core control and signal bundles.

## Technical data
H05VVC4V5-K Screened Oil-Resistant Control Cable – Technical data
TEBAOFLEX ¦ https://tebaoflex.com/cables/h05vvc4v5-k-screened-oil-resistant-control-cable/ ¦ Data revision 2026-10-20
Typical values for this cable type, based on EN 50525-2-51 (DIN VDE 0285-525-2-51). Values for your order are confirmed in the quotation.
Group | Parameter | Value
Key data | Voltage rating | 300/500 V (U0/U AC · HAR code H05)
Key data | Test voltage | 2000 V AC (Core/core & core/screen 50 Hz)
Key data | EMC screen | C4 CuSn braid (≥ 80 % CuSn braid over inner sheath)
Key data | Oil resistance | EN 60811-404 (TM5 oil-resistant PVC sheath (V5))
Key data | Bending radius | 6–20 × OD (6 × OD fixed · 20 × OD flexing)
Key data | Size range | 0.5–2.5 mm² (3 to 36 cores · Class 5 bare Cu)
Electrical | Rated voltage U0/U | 300/500 V AC
Electrical | AC test voltage (50 Hz) | 2000 V AC (core/core) · 2000 V AC (core/screen)
Electrical | Transfer impedance (30 MHz) | ≤ 250 mΩ/m via tinned-copper braid (C4)
Electrical | Insulation resistance (20 °C) | ≥ 20 MΩ·km
Thermal | Temperature, flexing | −5 °C to +70 °C
Thermal | Temperature, fixed | −40 °C to +70 °C
Thermal | Max. conductor temperature | +70 °C continuous · +150 °C short-circuit
Mechanical | Min. bending radius, fixed | 6 × overall diameter
Mechanical | Min. bending radius, flexing | 20 × overall diameter
Mechanical | Extruded inner sheath | Second 'V' is a full extruded PVC inner sheath (not just a plastic tape) for superior roundness in EMC glands
Resistance | Mineral oil resistance | EN 60811-404 immersion test in IRM 902 oil (TM5 outer sheath)
Resistance | Flame retardance | EN 60332-1-2 / IEC 60332-1-2 vertical flame retardant · CPR Eca
Resistance | EMC compliance | Meets EN 55011 / CISPR 11 & EN 61000-6-2 industrial noise immunity
Standards | Harmonised standard | EN 50525-2-51 (formerly HD 21.13 S1) / DIN VDE 0285-525-2-51
Standards | CENELEC HAR code | H05 = 300/500 V · V = TI2 core · V = PVC inner sheath · C4 = Cu braid screen · V5 = TM5 oil-res. outer sheath · -K = Cl. 5 flexible
Standards | Core identification | EN 50334 sequential numbers + green-yellow earth ('G')
Standards | RoHS & REACH | 2011/65/EU (RoHS 2) & EC 1907/2006 compliant
Identification | Sheath colour | Silver-grey (RAL 7001)
Identification | Core identification | Black (or white) cores with sequential numbers + green-yellow earth core
Identification | Sheath marking | TEBAOFLEX H05VVC4V5-K <HAR> [Size] 300/500V EN 50525-2-51 OIL RES EMC CE
Identification | Customs tariff (HS) | 8544.49 (insulated conductors ≤ 1000 V)

## Construction
H05VVC4V5-K Screened Oil-Resistant Control Cable – Construction
TEBAOFLEX ¦ https://tebaoflex.com/cables/h05vvc4v5-k-screened-oil-resistant-control-cable/ ¦ Data revision 2026-10-20
Typical values for this cable type, based on EN 50525-2-51 (DIN VDE 0285-525-2-51). Values for your order are confirmed in the quotation.
No. | Layer | Material | Reference
1 | Class 5 flexible copper conductor | Fine-stranded annealed bare copper to EN 60228 / IEC 60228 Class 5 ('-K') | EN 60228 Class 5
2 | TI2 PVC core insulation (V) | Thermoplastic PVC compound Type TI2 (EN 50363-3) with printed sequential numbers + GN/YE core | EN 50363-3 TI2 · EN 50334
3 | Extruded PVC inner sheath (V) | Extruded TM2 PVC inner bedding that locks the cores in a circular profile beneath the copper braid | EN 50525-2-51
4 | Tinned-copper braid screen (C4) | Close-woven tinned annealed copper wire braid with ≥ 80 % optical coverage for EMC immunity | EN 50525-2-51 · EN 55011 EMC
5 | TM5 oil-resistant PVC sheath (V5) | Special oil-, coolant- and emulsion-resistant PVC compound Type TM5 (EN 50363-4-1), grey RAL 7001 | EN 50363-4-1 TM5 · EN 60811-404
| H05VVC4V5-K (G — with Green/Yellow Earth Core) | Harmonised 3G to 36G EMC-screened oil-resistant control cables (0.5–2.5 mm²)
| H05VVC4V5-K (X — without Earth Core) | 2X to 25X numbered-only screened oil-resistant control configurations

## Quality and supply
H05VVC4V5-K Screened Oil-Resistant Control Cable – Testing, approvals and supply
TEBAOFLEX ¦ https://tebaoflex.com/cables/h05vvc4v5-k-screened-oil-resistant-control-cable/ ¦ Data revision 2026-10-20
Typical values for this cable type, based on EN 50525-2-51 (DIN VDE 0285-525-2-51). Values for your order are confirmed in the quotation.
Item | Detail | Frequency / scope
Routine test | AC voltage test — 2.0 kV AC (50 Hz) | Every manufactured length
Routine test | Conductor DC resistance — IEC 60228 / EN 50525-2-51 (DIN VDE 0285-525-2-51) (bare copper) | Every manufactured length
Sample test | Vertical flame propagation — IEC 60332-1-2 / EN 60332-1-2 | Per production batch
Type test | Insulation & sheath material physical properties — EN 50525-2-51 (DIN VDE 0285-525-2-51) | Type approval
Standard / approval | EN 50525-2-51 (DIN VDE 0285-525-2-51)
Standard / approval | CE · RoHS 2 (2011/65/EU) · REACH
Company certificate | VDE
Company certificate | UL
Company certificate | cUL
Company certificate | CE
Company certificate | KTL
Company certificate | MSHA
Company certificate | MA
Company certificate | ISO 9001
Company certificate | ISO 14001
Company certificate | ISO 45001
Sheath marking | TEBAOFLEX H05VVC4V5-K <HAR> [Size] 300/500V EN 50525-2-51 CE
Supply | Delivery form: Export wooden drums or coils, cut-to-length on request
Supply | Packaging: Heat-treated ISPM-15 timber drums with sealed cable ends
Supply | Conductor / sheath options: Custom core counts, pair counts or sheath colours on request