## Request a quote
Request a quotation for HELIFLEX HCA78-50JM / HCA158-50JM
Application engineer · RF coaxial, microwave, shipboard LAN & fieldbus cables
Enter the length you need next to each size in the Sizes sheet (column A) and send this file to:
Email: info@tebaoflex.com
WhatsApp / phone: +86 185 9591 3361
Online quote form: https://tebaoflex.com/cables/heliflex-air-dielectric-corrugated-copper-high-power-rf-feeder-cable/#template-selection
An application engineer replies within 2 business hours.

## Sizes
HELIFLEX HCA78-50JM / HCA158-50JM High-Power RF Feeder Cable – Dimensions & weights (8)
TEBAOFLEX ¦ https://tebaoflex.com/cables/heliflex-air-dielectric-corrugated-copper-high-power-rf-feeder-cable/ ¦ Data revision 2026-10-20
Typical values for this cable type, based on IEC 61196-7 / EIA RS-225 (Air-Dielectric Corrugated Copper High-Power RF Feeder). Values for your order are confirmed in the quotation.
Enter the length you need next to each size and send this file to info@tebaoflex.com or WhatsApp +86 185 9591 3361.
Your length (m) | Order designation | Impedance / size | Conductor & dielectric | Wall ≈ mm | Outer Ø ≈ mm | Metal kg/km | Weight ≈ kg/km | Min. bend R fixed mm | Series
| HELIFLEX HCA58-50J | 5/8" · 50 Ω Air | Cu Ø 6.5 + Helical PE | 1.25 | 20.2 | 230 | 340 | 110 | Standard HELIFLEX HCA78-50JM / HCA158-50JM configurations
| HELIFLEX HCA78-50JM | 7/8" · 50 Ω Air (PE) | Cu Tube Ø 9.0 + Helical PE | 1.5 | 28 | 390 | 560 | 150 | Standard HELIFLEX HCA78-50JM / HCA158-50JM configurations
| HELIFLEX HCA78-50BM | 7/8" · 50 Ω Air (LSZH) | Cu Tube Ø 9.0 + Helical PE | 1.55 | 28.1 | 390 | 595 | 150 | Standard HELIFLEX HCA78-50JM / HCA158-50JM configurations
| HELIFLEX HCA118-50J | 1-1/8" · 50 Ω Air | Cu Tube Ø 12.1 + Helical PE | 1.6 | 36 | 540 | 790 | 210 | Standard HELIFLEX HCA78-50JM / HCA158-50JM configurations
| HELIFLEX HCA158-50JM | 1-5/8" · 50 Ω Air (PE) | Corrugated Cu Ø 17.6 + Air | 1.95 | 50.3 | 980 | 1380 | 300 | Standard HELIFLEX HCA78-50JM / HCA158-50JM configurations
| HELIFLEX HCA158-50BM | 1-5/8" · 50 Ω Air (LSZH) | Corrugated Cu Ø 17.6 + Air | 2 | 50.4 | 980 | 1450 | 300 | Standard HELIFLEX HCA78-50JM / HCA158-50JM configurations
| HELIFLEX HCA214-50J | 2-1/4" · 50 Ω Air | Corrugated Cu Ø 24.0 + Air | 2.2 | 67.5 | 1480 | 2080 | 420 | Standard HELIFLEX HCA78-50JM / HCA158-50JM configurations
| HELIFLEX HCA300-50J | 3" · 50 Ω Air | Corrugated Cu Ø 33.5 + Air | 2.5 | 88 | 2320 | 3250 | 600 | Standard HELIFLEX HCA78-50JM / HCA158-50JM configurations
Outer diameters and weights are nominal engineering values for HELIFLEX HCA78-50JM / HCA158-50JM subject to standard manufacturing tolerances per IEC 61196-7 / EIA RS-225 (Air-Dielectric Corrugated Copper High-Power RF Feeder).

## RF & electrical data
HELIFLEX HCA78-50JM / HCA158-50JM High-Power RF Feeder Cable – RF & electrical data (8)
TEBAOFLEX ¦ https://tebaoflex.com/cables/heliflex-air-dielectric-corrugated-copper-high-power-rf-feeder-cable/ ¦ Data revision 2026-10-20
Typical values for this cable type, based on IEC 61196-7 / EIA RS-225 (Air-Dielectric Corrugated Copper High-Power RF Feeder). Values for your order are confirmed in the quotation.
Configuration | Max. DC R @ 20 °C Ω/km | Char. Z0 Ω | Velocity VoP / L (% or nH/m) | Dielectric test V AC rms
HELIFLEX HCA58-50J (5/8" · 50 Ω Air) | 1.15 | 50 | 92 | 5000
HELIFLEX HCA78-50JM (7/8" · 50 Ω Air (PE)) | 0.9 | 50 | 93 | 7000
HELIFLEX HCA78-50BM (7/8" · 50 Ω Air (LSZH)) | 0.9 | 50 | 93 | 7000
HELIFLEX HCA118-50J (1-1/8" · 50 Ω Air) | 0.65 | 50 | 94 | 9000
HELIFLEX HCA158-50JM (1-5/8" · 50 Ω Air (PE)) | 0.39 | 50 | 95 | 11000
HELIFLEX HCA158-50BM (1-5/8" · 50 Ω Air (LSZH)) | 0.39 | 50 | 95 | 11000
HELIFLEX HCA214-50J (2-1/4" · 50 Ω Air) | 0.27 | 50 | 95.5 | 14000
HELIFLEX HCA300-50J (3" · 50 Ω Air) | 0.18 | 50 | 96 | 18000
Characteristic impedance, propagation velocity, DC resistance at +20 °C, and dielectric withstand voltages verified per IEC 61196-7 / EIA RS-225 (Air-Dielectric Corrugated Copper High-Power RF Feeder).

## Technical data
HELIFLEX HCA78-50JM / HCA158-50JM High-Power RF Feeder Cable – Technical data
TEBAOFLEX ¦ https://tebaoflex.com/cables/heliflex-air-dielectric-corrugated-copper-high-power-rf-feeder-cable/ ¦ Data revision 2026-10-20
Typical values for this cable type, based on IEC 61196-7 / EIA RS-225 (Air-Dielectric Corrugated Copper High-Power RF Feeder). Values for your order are confirmed in the quotation.
Group | Parameter | Value
Key data | Impedance | 50 Ω ± 1 Ω (Air-dielectric broadcast feeder)
Key data | Velocity (VoP) | 93 % – 95 % (71.5 pF/m (7/8") · 70.0 pF/m (1-5/8"))
Key data | Attenuation | 1.95 dB/100m (HCA158 @ 800 MHz (3.55 dB HCA78))
Key data | Avg RF power | Up to 32 kW (HCA158 CW @ 100 MHz FM band)
Key data | Dielectric | Helical PE + Air (Low-loss helical spacer in dry air)
Key data | Outer conductor | Corrugated Cu (Helically corrugated solid copper)
Electrical | Characteristic impedance | 50 Ω ± 1 Ω
Electrical | Velocity of propagation | 93 % (HCA78, 71.5 pF/m) · 95 % (HCA158, 70.0 pF/m)
Electrical | Max. operating frequency | 3.85 GHz (HCA78) · 2.70 GHz (HCA158)
Electrical | Attenuation @ 100 / 800 MHz | 1.19 / 3.55 dB/100m (7/8") · 0.65 / 1.95 dB/100m (1-5/8")
Electrical | Peak RF power rating | 90 kW (HCA78) · 310 kW (HCA158)
Electrical | Avg power @ 100 / 800 MHz | 9.8 / 3.3 kW (HCA78) · 32.0 / 10.8 kW (HCA158)
Thermal | Operating temperature range | -55 °C to +85 °C
Thermal | Max. inner conductor temp. | +115 °C under continuous CW broadcast load
Thermal | Recommended gas pressure | 20 to 50 kPa (3 to 7 psi) dry air or N2
Mechanical | Inner / outer Cu diameter | 9.0 / 25.0 mm (HCA78) · 17.6 / 46.4 mm (HCA158)
Mechanical | Overall jacket diameter | 28.0 mm (7/8") · 50.3 mm (1-5/8")
Mechanical | Min. bending radius (single/rep) | 150 / 250 mm (HCA78) · 300 / 550 mm (HCA158)
Resistance | Screening attenuation | ≥ 120 dB (solid welded corrugated copper)
Resistance | UV & weather resistance | ISO 4892-2 carbon-black PE outdoor sheath
Resistance | Passive intermodulation (PIM3) | ≤ -163 dBc (solid Cu-to-Cu EIA flange)
Standards | Feeder standard | IEC 61196-7 / EIA RS-225
Standards | Flange interfaces | 7/8" EIA, 1-5/8" EIA, 7-16 DIN, 4.3-10
Standards | RoHS & REACH | RoHS 3 & REACH SVHC compliant
Identification | Sheath colour | Black (RAL 9005) with metric length marks
Identification | Jacket marking | TEBAOFLEX HELIFLEX HCA78-50JM / HCA158-50JM 50 OHM AIR FEEDER
Identification | Customs tariff (HS) | 8544.20

## Construction
HELIFLEX HCA78-50JM / HCA158-50JM High-Power RF Feeder Cable – Construction
TEBAOFLEX ¦ https://tebaoflex.com/cables/heliflex-air-dielectric-corrugated-copper-high-power-rf-feeder-cable/ ¦ Data revision 2026-10-20
Typical values for this cable type, based on IEC 61196-7 / EIA RS-225 (Air-Dielectric Corrugated Copper High-Power RF Feeder). Values for your order are confirmed in the quotation.
No. | Layer | Material | Reference
1 | Solid / corrugated copper tube inner conductor | High-conductivity oxygen-free copper tube (Ø 9.0 mm on HCA78; corrugated Ø 17.6 mm on HCA158)
2 | Air dielectric with helical PE centering spline | Continuous precision-extruded low-loss polyethylene helix in dry air / nitrogen (93–95 % VoP)
3 | Helically corrugated solid copper outer conductor | Continuously welded and helically corrugated high-purity copper tube (Ø 25.0 mm / Ø 46.4 mm)
4 | UV-stabilized polyethylene (J) or FRNC (B) sheath | Carbon-black UV-resistant polyethylene ('JM', Ø 28.0 mm / Ø 50.3 mm) or halogen-free FRNC
| HCA78-50JM (7/8-Inch · Ø 28.0 mm) | 93 % VoP, 3.85 GHz max frequency, 9.8 kW avg power @ 100 MHz, 3.55 dB/100m @ 800 MHz
| HCA158-50JM (1-5/8-Inch · Ø 50.3 mm) | 95 % VoP, 2.70 GHz max frequency, 32.0 kW avg power @ 100 MHz, 1.95 dB/100m @ 800 MHz

## Quality and supply
HELIFLEX HCA78-50JM / HCA158-50JM High-Power RF Feeder Cable – Testing, approvals and supply
TEBAOFLEX ¦ https://tebaoflex.com/cables/heliflex-air-dielectric-corrugated-copper-high-power-rf-feeder-cable/ ¦ Data revision 2026-10-20
Typical values for this cable type, based on IEC 61196-7 / EIA RS-225 (Air-Dielectric Corrugated Copper High-Power RF Feeder). Values for your order are confirmed in the quotation.
Item | Detail | Frequency / scope
Routine test | Characteristic impedance, return loss (VSWR) & TDR sweep — 100 % frequency-domain return loss and TDR impedance verification per IEC 61196-7 / EIA RS-225 (Air-Dielectric Corrugated Copper High-Power RF Feeder) | Every manufactured length
Routine test | Dielectric spark & high-voltage withstand test — 100 % in-line spark and AC/DC dielectric withstand per IEC 61196-7 / EIA RS-225 (Air-Dielectric Corrugated Copper High-Power RF Feeder) | Every spool or drum length
Sample test | Insertion loss (attenuation), velocity & capacitance check — Attenuation (dB/100m), VoP (%), and capacitance within IEC 61196-7 / EIA RS-225 (Air-Dielectric Corrugated Copper High-Power RF Feeder) limits | Per production batch
Type test | Screening attenuation, transfer impedance & environmental qualification — Qualified to IEC 61196-7 / EIA RS-225 (Air-Dielectric Corrugated Copper High-Power RF Feeder) EMC shielding, thermal, and flame/fluid criteria | Type qualification
Standard / approval | IEC 61196-7 / EIA RS-225 (Air-Dielectric Corrugated Copper High-Power RF Feeder)
Standard / approval | CE (2014/35/EU) & RoHS 3 (2015/863/EU) Compliant
Standard / approval | REACH SVHC Compliance Verified
Company certificate | VDE
Company certificate | UL
Company certificate | cUL
Company certificate | CE
Company certificate | KTL
Company certificate | MSHA
Company certificate | MA
Company certificate | ISO 9001
Company certificate | ISO 14001
Company certificate | ISO 45001
Sheath marking | TEBAOFLEX HELIFLEX HCA78-50JM 7/8" 50 OHM AIR-DIELECTRIC HIGH-POWER FEEDER
Supply | Delivery form: Export wooden drums, flange reels or precision coils
Supply | Standard lengths: 100 m · 305 m · 500 m · 1000 m (or custom cut lengths)
Supply | MOQ: 100 m (stock sizes) · 300–500 m (custom build)
Supply | Lead time: 2–4 weeks ex-works
Supply | Incoterms: EXW, FOB, CIF, DAP