## Request a quote
Request a quotation for HSC-1-2SSUB-0
Application engineer · HF Litz & converter cables
Enter the length you need next to each size in the Sizes sheet (column A) and send this file to:
Email: info@tebaoflex.com
WhatsApp / phone: +86 185 9591 3361
Online quote form: https://tebaoflex.com/cables/hsc-1-2ssub-0-1kvac-litz-silicone-pur-screened-hf-power-cable/#footer-enquiry-section
An application engineer replies within 2 business hours.

## Sizes
HSC-1-2SSUB-0 1 kVAC Screened Litz HF Power Cable – Dimensions, tensile ratings & weights (3)
TEBAOFLEX ¦ https://tebaoflex.com/cables/hsc-1-2ssub-0-1kvac-litz-silicone-pur-screened-hf-power-cable/ ¦ Data revision 2026-10-23
Typical values for this cable type, based on IEC 60317 / DIN VDE 0250. Values for your order are confirmed in the quotation.
Enter the length you need next to each size and send this file to info@tebaoflex.com or WhatsApp +86 185 9591 3361.
Your length (m) | Order designation | Configuration | Core / stranding | Outer Ø ≈ mm | Weight ≈ kg/km | Tensile load kN ≈ | Min. bend R mm | Series
| HSC-1-2SSUB-0 2×2.5 mm² Litz | 2 × 2.5 mm² (320×0.10 mm) | 320×0.10 mm Cu Litz | 9.8 | 135 | 0.9 | 60 | HSC-1-2SSUB-0 Construction Schedule (−40…+90 °C)
| HSC-1-2SSUB-0 2×4.7 mm² Litz | 2 × 4.7 mm² (600×0.10 mm) | 600×0.10 mm Cu Litz | 12.1 | 215 | 1.6 | 75 | HSC-1-2SSUB-0 Construction Schedule (−40…+90 °C)
| HSC-1-2SSUB-0 2×8.0 mm² Litz | 2 × 8.0 mm² (1020×0.10 mm) | 1020×0.10 mm Cu Litz | 14.8 | 335 | 2.7 | 90 | HSC-1-2SSUB-0 Construction Schedule (−40…+90 °C)
Custom core counts, cross-sections, sheath colours and factory-tested cut lengths available per IEC 60317 / DIN VDE 0250.

## Electrical, optical & thermal p
HSC-1-2SSUB-0 1 kVAC Screened Litz HF Power Cable – Electrical, optical & thermal parameters (3)
TEBAOFLEX ¦ https://tebaoflex.com/cables/hsc-1-2ssub-0-1kvac-litz-silicone-pur-screened-hf-power-cable/ ¦ Data revision 2026-10-23
Typical values for this cable type, based on IEC 60317 / DIN VDE 0250. Values for your order are confirmed in the quotation.
Configuration | Max. DC R₂₀ / Atten. Ω/km or dB/km | Rating / Capacity | Operating temp.
2 × 2.5 mm² Litz | 7.6 | 1 kVAC (3 kVAC test) / 32 A HF | −40…+90 °C
2 × 4.7 mm² Litz | 3.98 | 1 kVAC (3 kVAC test) / 50 A HF | −40…+90 °C
2 × 8.0 mm² Litz | 2.35 | 1 kVAC (3 kVAC test) / 72 A HF | −40…+90 °C
Every production length undergoes routine conductor DC resistance, high-voltage dielectric and dimensional verification.

## Technical data
HSC-1-2SSUB-0 1 kVAC Screened Litz HF Power Cable – Technical data
TEBAOFLEX ¦ https://tebaoflex.com/cables/hsc-1-2ssub-0-1kvac-litz-silicone-pur-screened-hf-power-cable/ ¦ Data revision 2026-10-23
Typical values for this cable type, based on IEC 60317 / DIN VDE 0250. Values for your order are confirmed in the quotation.
Group | Parameter | Value
Key data | Rated voltage | 1 kVAC (3 kVAC test · 10–200 kHz HF Litz)
Key data | Operating temp. | −40…+90 °C (Continuous thermal operating range)
Key data | Min. bend radius | 6–10 × OD (Installed / dynamic routing limit)
Key data | Core / conductor | 2×4.7 mm² Litz (600×0.10 mm enamelled Cu strands)
Key data | Outer protection | Black PUR Sheath (Abrasion & oil resistant PUR)
Key data | Standard | IEC 60317 (IEC 60317 / DIN VDE 0250)
Electrical | Rated voltage / transmission duty | 1 kVAC (IEC 60317 / DIN VDE 0250)
Electrical | Core / conductor construction | High-Frequency Litz Conductors — Two 4.7 mm² high-frequency Litz conductors (600 x 0.10 mm individually enamelled copper strands) minimizing skin and proximity losses
Electrical | Primary dielectric / insulation | Primary Core Dielectric — High-flexibility extruded silicone rubber core insulation rated for 1 kVAC operating / 3 kVAC test voltage
Thermal | Continuous operating temperature | −40…+90 °C (rated operating envelope)
Thermal | Storage & transport temperature | −40…+80 °C on export drum or reel
Mechanical | Outer protection / sheath | Outer Jacket (-0 Black) — Abrasion-, oil-, and hydrolysis-resistant black thermoplastic polyurethane (TPE-U / PUR) outer jacket (OD 12.1 mm)
Mechanical | Minimum bending radius | 6–10 × OD
Mechanical | Structural layer count | 5 concentric functional layers
Resistance | Environmental & chemical resistance | Industrial moisture, oils and mechanical wear per IEC 60317 / DIN VDE 0250
Resistance | RoHS & REACH compliance | RoHS 2 (2011/65/EU + 2015/863) & REACH SVHC compliant
Standards | Governing standard | IEC 60317 / DIN VDE 0250
Standards | Quality management & inspection | ISO 9001:2015 & EN 10204 3.1 factory routine inspection
Identification | Model designation | HSC-1-2SSUB-0
Identification | Customs tariff (HS) | 8544.49 / 8544.60 / 8544.70

## Construction
HSC-1-2SSUB-0 1 kVAC Screened Litz HF Power Cable – Construction
TEBAOFLEX ¦ https://tebaoflex.com/cables/hsc-1-2ssub-0-1kvac-litz-silicone-pur-screened-hf-power-cable/ ¦ Data revision 2026-10-23
Typical values for this cable type, based on IEC 60317 / DIN VDE 0250. Values for your order are confirmed in the quotation.
No. | Layer | Material | Reference
1 | High-Frequency Litz Conductors | Two 4.7 mm² high-frequency Litz conductors (600 x 0.10 mm individually enamelled copper strands) minimizing skin and proximity losses | IEC 60317 / DIN VDE 0250
2 | Primary Core Dielectric | High-flexibility extruded silicone rubber core insulation rated for 1 kVAC operating / 3 kVAC test voltage | IEC 60317 / DIN VDE 0250
3 | Interstitial Bedding | Extruded silicone elastomer compound filling the twin-core interstices for a circular cross-section | IEC 60317 / DIN VDE 0250
4 | EMC Braid Screen | Overall tinned copper wire braid electromagnetic screen suppressing high-frequency switching emissions | IEC 60317 / DIN VDE 0250
5 | Outer Jacket (-0 Black) | Abrasion-, oil-, and hydrolysis-resistant black thermoplastic polyurethane (TPE-U / PUR) outer jacket (OD 12.1 mm) | IEC 60317 / DIN VDE 0250
| HSC-1-2SSUB-0 — Standard Execution | Built to IEC 60317 / DIN VDE 0250 with high-frequency litz conductors and outer jacket (-0 black)
| HSC-1-2SSUB-0 — Custom Length & Configuration | Available in custom drum lengths, core counts or factory-terminated assemblies
| HSC-1-2SSUB-0 — Factory Routine Certified | Supplied with EN 10204 3.1 routine electrical, dielectric & dimensional inspection report

## Quality and supply
HSC-1-2SSUB-0 1 kVAC Screened Litz HF Power Cable – Testing, approvals and supply
TEBAOFLEX ¦ https://tebaoflex.com/cables/hsc-1-2ssub-0-1kvac-litz-silicone-pur-screened-hf-power-cable/ ¦ Data revision 2026-10-23
Typical values for this cable type, based on IEC 60317 / DIN VDE 0250. Values for your order are confirmed in the quotation.
Item | Detail | Frequency / scope
Routine test | Conductor resistance & dimensional verification (IEC 60317 / DIN VDE 0250) — Electrical parameters and outer diameter within IEC 60317 / DIN VDE 0250 tolerances | Every manufactured drum / length
Routine test | High-voltage dielectric & insulation resistance test (IEC 60317 / DIN VDE 0250) — Zero dielectric breakdown and verified insulation resistance over full length | Every manufactured drum / length
Type test | Thermal ageing, mechanical flexing & environmental qualification (IEC 60317 / DIN VDE 0250) — Verified structural and dielectric integrity across −40…+90 °C | Type qualification & periodic lot audit
Standard / approval | IEC 60317 Compliant
Standard / approval | EN 10204 3.1 Factory Test Certificate
Standard / approval | CE, RoHS 2 (2011/65/EU) & REACH
Company certificate | VDE
Company certificate | UL
Company certificate | cUL
Company certificate | CE
Company certificate | KTL
Company certificate | MSHA
Company certificate | MA
Company certificate | ISO 9001
Company certificate | ISO 14001
Company certificate | ISO 45001
Sheath marking | TEBAOFLEX HSC-1-2SSUB-0 IEC 60317 1 kVAC CE
Supply | Delivery form: Heavy-duty export wooden/steel drums or factory-tested coils
Supply | Standard lengths: 100 m, 250 m, 500 m, 1,000 m or custom cut-to-length reels
Supply | MOQ: 100 m (standard configurations) · 300 m (custom builds)
Supply | Lead time: 2–4 weeks ex-works
Supply | Incoterms: EXW, FCA, FOB, CIF, DAP