## Request a quote
Request a quotation for HSC-10-6SSSA
Application engineer · high-voltage DC cables
Enter the length you need next to each size in the Sizes sheet (column A) and send this file to:
Email: info@tebaoflex.com
WhatsApp / phone: +86 185 9591 3361
Online quote form: https://tebaoflex.com/cables/hsc-10-6sssa-10kvdc-semiconductive-field-controlled-hvdc-cable/#footer-enquiry-section
An application engineer replies within 2 business hours.

## Sizes
HSC-10-6SSSA 10 kVDC Field-Controlled Multicore HVDC Cable – Dimensions, tensile ratings & weights (3)
TEBAOFLEX ¦ https://tebaoflex.com/cables/hsc-10-6sssa-10kvdc-semiconductive-field-controlled-hvdc-cable/ ¦ Data revision 2026-10-23
Typical values for this cable type, based on IEC 60502 / DIN VDE 0250. Values for your order are confirmed in the quotation.
Enter the length you need next to each size and send this file to info@tebaoflex.com or WhatsApp +86 185 9591 3361.
Your length (m) | Order designation | Configuration | Core / stranding | Outer Ø ≈ mm | Weight ≈ kg/km | Tensile load kN ≈ | Min. bend R mm | Series
| HSC-10-4SSSA (4×AWG 20, 10 kVDC) | 4 × AWG 20 (0.61 mm²) | 19×0.203 mm tinned Cu + semicon | 11.2 | 165 | 0.5 | 90 | HSC-10-6SSSA Construction Schedule (−50…+180 °C)
| HSC-10-6SSSA (6×AWG 20, 10 kVDC) | 6 × AWG 20 (0.61 mm²) | 19×0.203 mm tinned Cu + semicon | 13.6 | 235 | 0.8 | 110 | HSC-10-6SSSA Construction Schedule (−50…+180 °C)
| HSC-10-8SSSA (8×AWG 20, 10 kVDC) | 8 × AWG 20 (0.61 mm²) | 19×0.203 mm tinned Cu + semicon | 15.8 | 310 | 1 | 130 | HSC-10-6SSSA Construction Schedule (−50…+180 °C)
Custom core counts, cross-sections, sheath colours and factory-tested cut lengths available per IEC 60502 / DIN VDE 0250.

## Electrical, optical & thermal p
HSC-10-6SSSA 10 kVDC Field-Controlled Multicore HVDC Cable – Electrical, optical & thermal parameters (3)
TEBAOFLEX ¦ https://tebaoflex.com/cables/hsc-10-6sssa-10kvdc-semiconductive-field-controlled-hvdc-cable/ ¦ Data revision 2026-10-23
Typical values for this cable type, based on IEC 60502 / DIN VDE 0250. Values for your order are confirmed in the quotation.
Configuration | Max. DC R₂₀ / Atten. Ω/km or dB/km | Rating / Capacity | Operating temp.
4 × AWG 20 (10 kVDC) | 32.1 | 10 kVDC (25 kVDC test) | −50…+180 °C
6 × AWG 20 (10 kVDC) | 32.1 | 10 kVDC (25 kVDC test) | −50…+180 °C
8 × AWG 20 (10 kVDC) | 32.1 | 10 kVDC (25 kVDC test) | −50…+180 °C
Every production length undergoes routine conductor DC resistance, high-voltage dielectric and dimensional verification.

## Technical data
HSC-10-6SSSA 10 kVDC Field-Controlled Multicore HVDC Cable – Technical data
TEBAOFLEX ¦ https://tebaoflex.com/cables/hsc-10-6sssa-10kvdc-semiconductive-field-controlled-hvdc-cable/ ¦ Data revision 2026-10-23
Typical values for this cable type, based on IEC 60502 / DIN VDE 0250. Values for your order are confirmed in the quotation.
Group | Parameter | Value
Key data | Rated voltage | 10 kVDC (Core-to-core & core-to-screen)
Key data | Operating temp. | −50…+180 °C (Continuous thermal operating range)
Key data | Min. bend radius | 8–10 × OD (Installed / dynamic routing limit)
Key data | Core / conductor | 6×AWG 20 Cu (19×0.203 mm tinned Cu + semicon)
Key data | Outer protection | Silicone + Braid (Tinned Cu screen + silicone jacket)
Key data | Standard | IEC 60502 (IEC 60502 / DIN VDE 0250)
Electrical | Rated voltage / transmission duty | 10 kVDC (IEC 60502 / DIN VDE 0250)
Electrical | Core / conductor construction | HVDC Conductors (6xAWG 20) — Six 19 x 0.203 mm (0.61 mm², AWG 20) concentric stranded tinned copper conductors laid around the central core
Electrical | Primary dielectric / insulation | Per-Core Stress Control Layer — Extruded black semiconductive silicone elastomer stress-control layer over each individual conductor eliminating corona onset
Thermal | Continuous operating temperature | −50…+180 °C (rated operating envelope)
Thermal | Storage & transport temperature | −40…+80 °C on export drum or reel
Mechanical | Outer protection / sheath | Overall Screen & Silicone Jacket — Polyester binder tape, overall tinned copper wire braid screen, and flexible silicone rubber outer sheath (OD 14.5 mm)
Mechanical | Minimum bending radius | 8–10 × OD
Mechanical | Structural layer count | 5 concentric functional layers
Resistance | Environmental & chemical resistance | Industrial moisture, oils and mechanical wear per IEC 60502 / DIN VDE 0250
Resistance | RoHS & REACH compliance | RoHS 2 (2011/65/EU + 2015/863) & REACH SVHC compliant
Standards | Governing standard | IEC 60502 / DIN VDE 0250
Standards | Quality management & inspection | ISO 9001:2015 & EN 10204 3.1 factory routine inspection
Identification | Model designation | HSC-10-6SSSA
Identification | Customs tariff (HS) | 8544.49 / 8544.60 / 8544.70

## Construction
HSC-10-6SSSA 10 kVDC Field-Controlled Multicore HVDC Cable – Construction
TEBAOFLEX ¦ https://tebaoflex.com/cables/hsc-10-6sssa-10kvdc-semiconductive-field-controlled-hvdc-cable/ ¦ Data revision 2026-10-23
Typical values for this cable type, based on IEC 60502 / DIN VDE 0250. Values for your order are confirmed in the quotation.
No. | Layer | Material | Reference
1 | HVDC Conductors (6xAWG 20) | Six 19 x 0.203 mm (0.61 mm², AWG 20) concentric stranded tinned copper conductors laid around the central core | IEC 60502 / DIN VDE 0250
2 | Per-Core Stress Control Layer | Extruded black semiconductive silicone elastomer stress-control layer over each individual conductor eliminating corona onset | IEC 60502 / DIN VDE 0250
3 | Per-Core HV Silicone Dielectric | High-voltage silicone rubber primary insulation over each core (core OD 3.7 mm, rated 10 kVDC core-to-core and core-to-screen) | IEC 60502 / DIN VDE 0250
4 | Central Support Element | Silicone-sheathed fiberglass central strength and geometry support element stabilizing the 6-core circular lay | IEC 60502 / DIN VDE 0250
5 | Overall Screen & Silicone Jacket | Polyester binder tape, overall tinned copper wire braid screen, and flexible silicone rubber outer sheath (OD 14.5 mm) | IEC 60502 / DIN VDE 0250
| HSC-10-6SSSA — Standard Execution | Built to IEC 60502 / DIN VDE 0250 with hvdc conductors (6xawg 20) and overall screen & silicone jacket
| HSC-10-6SSSA — Custom Length & Configuration | Available in custom drum lengths, core counts or factory-terminated assemblies
| HSC-10-6SSSA — Factory Routine Certified | Supplied with EN 10204 3.1 routine electrical, dielectric & dimensional inspection report

## Quality and supply
HSC-10-6SSSA 10 kVDC Field-Controlled Multicore HVDC Cable – Testing, approvals and supply
TEBAOFLEX ¦ https://tebaoflex.com/cables/hsc-10-6sssa-10kvdc-semiconductive-field-controlled-hvdc-cable/ ¦ Data revision 2026-10-23
Typical values for this cable type, based on IEC 60502 / DIN VDE 0250. Values for your order are confirmed in the quotation.
Item | Detail | Frequency / scope
Routine test | Conductor resistance & dimensional verification (IEC 60502 / DIN VDE 0250) — Electrical parameters and outer diameter within IEC 60502 / DIN VDE 0250 tolerances | Every manufactured drum / length
Routine test | High-voltage dielectric & insulation resistance test (IEC 60502 / DIN VDE 0250) — Zero dielectric breakdown and verified insulation resistance over full length | Every manufactured drum / length
Type test | Thermal ageing, mechanical flexing & environmental qualification (IEC 60502 / DIN VDE 0250) — Verified structural and dielectric integrity across −50…+180 °C | Type qualification & periodic lot audit
Standard / approval | IEC 60502 Compliant
Standard / approval | EN 10204 3.1 Factory Test Certificate
Standard / approval | CE, RoHS 2 (2011/65/EU) & REACH
Company certificate | VDE
Company certificate | UL
Company certificate | cUL
Company certificate | CE
Company certificate | KTL
Company certificate | MSHA
Company certificate | MA
Company certificate | ISO 9001
Company certificate | ISO 14001
Company certificate | ISO 45001
Sheath marking | TEBAOFLEX HSC-10-6SSSA IEC 60502 10 kVDC CE
Supply | Delivery form: Heavy-duty export wooden/steel drums or factory-tested coils
Supply | Standard lengths: 100 m, 250 m, 500 m, 1,000 m or custom cut-to-length reels
Supply | MOQ: 100 m (standard configurations) · 300 m (custom builds)
Supply | Lead time: 2–4 weeks ex-works
Supply | Incoterms: EXW, FCA, FOB, CIF, DAP