## Request a quote
Request a quotation for HSC-5-7X2SVA-2
Application engineer · HV isolation & control cables
Enter the length you need next to each size in the Sizes sheet (column A) and send this file to:
Email: info@tebaoflex.com
WhatsApp / phone: +86 185 9591 3361
Online quote form: https://tebaoflex.com/cables/hsc-5-7x2sva-2-5kvac-15kvdc-floating-potential-dual-screened-cable/#footer-enquiry-section
An application engineer replies within 2 business hours.

## Sizes
HSC-5-7X2SVA-2 15 kVDC Floating-Potential Control Cable – Dimensions, tensile ratings & weights (3)
TEBAOFLEX ¦ https://tebaoflex.com/cables/hsc-5-7x2sva-2-5kvac-15kvdc-floating-potential-dual-screened-cable/ ¦ Data revision 2026-10-23
Typical values for this cable type, based on DIN 47100 / IEC 60502. Values for your order are confirmed in the quotation.
Enter the length you need next to each size and send this file to info@tebaoflex.com or WhatsApp +86 185 9591 3361.
Your length (m) | Order designation | Configuration | Core / stranding | Outer Ø ≈ mm | Weight ≈ kg/km | Tensile load kN ≈ | Min. bend R mm | Series
| HSC-5-4X2SVA-2 (4×AWG 26, 15 kVDC) | 4 × AWG 26 (0.14 mm²) | 7×0.16 mm tinned Cu + 2×screen | 10.2 | 148 | 0.4 | 102 | HSC-5-7X2SVA-2 Construction Schedule (−30…+80 °C)
| HSC-5-7X2SVA-2 (7×AWG 26, 15 kVDC) | 7 × AWG 26 (0.14 mm²) | 7×0.16 mm tinned Cu + 2×screen | 11.4 | 185 | 0.6 | 114 | HSC-5-7X2SVA-2 Construction Schedule (−30…+80 °C)
| HSC-5-12X2SVA-2 (12×AWG 26, 15 kVDC) | 12 × AWG 26 (0.14 mm²) | 7×0.16 mm tinned Cu + 2×screen | 13.2 | 245 | 0.9 | 132 | HSC-5-7X2SVA-2 Construction Schedule (−30…+80 °C)
Custom core counts, cross-sections, sheath colours and factory-tested cut lengths available per DIN 47100 / IEC 60502.

## Electrical, optical & thermal p
HSC-5-7X2SVA-2 15 kVDC Floating-Potential Control Cable – Electrical, optical & thermal parameters (3)
TEBAOFLEX ¦ https://tebaoflex.com/cables/hsc-5-7x2sva-2-5kvac-15kvdc-floating-potential-dual-screened-cable/ ¦ Data revision 2026-10-23
Typical values for this cable type, based on DIN 47100 / IEC 60502. Values for your order are confirmed in the quotation.
Configuration | Max. DC R₂₀ / Atten. Ω/km or dB/km | Rating / Capacity | Operating temp.
4 × AWG 26 (300 V / 15 kVDC) | 138 | 5 kVAC / 15 kVDC isolation | −30…+80 °C
7 × AWG 26 (300 V / 15 kVDC) | 138 | 5 kVAC / 15 kVDC isolation | −30…+80 °C
12 × AWG 26 (300 V / 15 kVDC) | 138 | 5 kVAC / 15 kVDC isolation | −30…+80 °C
Every production length undergoes routine conductor DC resistance, high-voltage dielectric and dimensional verification.

## Technical data
HSC-5-7X2SVA-2 15 kVDC Floating-Potential Control Cable – Technical data
TEBAOFLEX ¦ https://tebaoflex.com/cables/hsc-5-7x2sva-2-5kvac-15kvdc-floating-potential-dual-screened-cable/ ¦ Data revision 2026-10-23
Typical values for this cable type, based on DIN 47100 / IEC 60502. Values for your order are confirmed in the quotation.
Group | Parameter | Value
Key data | Rated voltage | 5 kVAC / 15 kVDC (Screen I-to-II · 300 V core-to-I)
Key data | Operating temp. | −30…+80 °C (Continuous thermal operating range)
Key data | Min. bend radius | 10 × OD (Installed / dynamic routing limit)
Key data | Core / conductor | 7×AWG 26 Cu (7×0.16 mm tinned Cu + dual screen)
Key data | Outer protection | Red PVC + 2×Scrn (Stress-controlled XLPE + PVC sheath)
Key data | Standard | DIN 47100 (DIN 47100 / IEC 60502)
Electrical | Rated voltage / transmission duty | 5 kVAC / 15 kVDC (DIN 47100 / IEC 60502)
Electrical | Core / conductor construction | Control Bundle (7xAWG 26) — Seven 7 x 0.16 mm (0.14 mm², AWG 26) stranded tinned copper control cores with DIN 47100 polypropylene (PP) insulation (300 V core-to-screen I)
Electrical | Primary dielectric / insulation | Inner Screen I (Floating HV) — Polyester separator tape and inner tinned copper wire braid screen I operating at floating high-voltage potential
Thermal | Continuous operating temperature | −30…+80 °C (rated operating envelope)
Thermal | Storage & transport temperature | −40…+80 °C on export drum or reel
Mechanical | Outer protection / sheath | Outer Sheath (-2 Red) — Red silk-mat polyvinyl chloride (PVC) outer sheath (OD 11.4 mm) identifying high-voltage floating-potential circuits
Mechanical | Minimum bending radius | 10 × OD
Mechanical | Structural layer count | 5 concentric functional layers
Resistance | Environmental & chemical resistance | Industrial moisture, oils and mechanical wear per DIN 47100 / IEC 60502
Resistance | RoHS & REACH compliance | RoHS 2 (2011/65/EU + 2015/863) & REACH SVHC compliant
Standards | Governing standard | DIN 47100 / IEC 60502
Standards | Quality management & inspection | ISO 9001:2015 & EN 10204 3.1 factory routine inspection
Identification | Model designation | HSC-5-7X2SVA-2
Identification | Customs tariff (HS) | 8544.49 / 8544.60 / 8544.70

## Construction
HSC-5-7X2SVA-2 15 kVDC Floating-Potential Control Cable – Construction
TEBAOFLEX ¦ https://tebaoflex.com/cables/hsc-5-7x2sva-2-5kvac-15kvdc-floating-potential-dual-screened-cable/ ¦ Data revision 2026-10-23
Typical values for this cable type, based on DIN 47100 / IEC 60502. Values for your order are confirmed in the quotation.
No. | Layer | Material | Reference
1 | Control Bundle (7xAWG 26) | Seven 7 x 0.16 mm (0.14 mm², AWG 26) stranded tinned copper control cores with DIN 47100 polypropylene (PP) insulation (300 V core-to-screen I) | DIN 47100 / IEC 60502
2 | Inner Screen I (Floating HV) | Polyester separator tape and inner tinned copper wire braid screen I operating at floating high-voltage potential | DIN 47100 / IEC 60502
3 | HV Stress-Controlled Barrier | Co-extruded inner semiconductive PE layer, thick crosslinked polyethylene (XLPE / PE-X) 5 kVAC / 15 kVDC barrier, and outer semicon PE | DIN 47100 / IEC 60502
4 | Outer Screen II (Earth) | Outer tinned copper wire braid shield II referenced to earth potential for personnel safety and EMC containment | DIN 47100 / IEC 60502
5 | Outer Sheath (-2 Red) | Red silk-mat polyvinyl chloride (PVC) outer sheath (OD 11.4 mm) identifying high-voltage floating-potential circuits | DIN 47100 / IEC 60502
| HSC-5-7X2SVA-2 — Standard Execution | Built to DIN 47100 / IEC 60502 with control bundle (7xawg 26) and outer sheath (-2 red)
| HSC-5-7X2SVA-2 — Custom Length & Configuration | Available in custom drum lengths, core counts or factory-terminated assemblies
| HSC-5-7X2SVA-2 — Factory Routine Certified | Supplied with EN 10204 3.1 routine electrical, dielectric & dimensional inspection report

## Quality and supply
HSC-5-7X2SVA-2 15 kVDC Floating-Potential Control Cable – Testing, approvals and supply
TEBAOFLEX ¦ https://tebaoflex.com/cables/hsc-5-7x2sva-2-5kvac-15kvdc-floating-potential-dual-screened-cable/ ¦ Data revision 2026-10-23
Typical values for this cable type, based on DIN 47100 / IEC 60502. Values for your order are confirmed in the quotation.
Item | Detail | Frequency / scope
Routine test | Conductor resistance & dimensional verification (DIN 47100 / IEC 60502) — Electrical parameters and outer diameter within DIN 47100 / IEC 60502 tolerances | Every manufactured drum / length
Routine test | High-voltage dielectric & insulation resistance test (DIN 47100 / IEC 60502) — Zero dielectric breakdown and verified insulation resistance over full length | Every manufactured drum / length
Type test | Thermal ageing, mechanical flexing & environmental qualification (DIN 47100 / IEC 60502) — Verified structural and dielectric integrity across −30…+80 °C | Type qualification & periodic lot audit
Standard / approval | DIN 47100 Compliant
Standard / approval | EN 10204 3.1 Factory Test Certificate
Standard / approval | CE, RoHS 2 (2011/65/EU) & REACH
Company certificate | VDE
Company certificate | UL
Company certificate | cUL
Company certificate | CE
Company certificate | KTL
Company certificate | MSHA
Company certificate | MA
Company certificate | ISO 9001
Company certificate | ISO 14001
Company certificate | ISO 45001
Sheath marking | TEBAOFLEX HSC-5-7X2SVA-2 DIN 47100 5 kVAC / 15 kVDC CE
Supply | Delivery form: Heavy-duty export wooden/steel drums or factory-tested coils
Supply | Standard lengths: 100 m, 250 m, 500 m, 1,000 m or custom cut-to-length reels
Supply | MOQ: 100 m (standard configurations) · 300 m (custom builds)
Supply | Lead time: 2–4 weeks ex-works
Supply | Incoterms: EXW, FCA, FOB, CIF, DAP