## Request a quote
Request a quotation for HSC-7.5-2K2SA
Application engineer · vacuum & radiation cables
Enter the length you need next to each size in the Sizes sheet (column A) and send this file to:
Email: info@tebaoflex.com
WhatsApp / phone: +86 185 9591 3361
Online quote form: https://tebaoflex.com/cables/hsc-7-5-2k2sa-7-5kvdc-peek-vacuum-radiation-resistant-twin-cable/#footer-enquiry-section
An application engineer replies within 2 business hours.

## Sizes
HSC-7.5-2K2SA 7.5 kVDC PEEK Vacuum & Radiation Cable – Dimensions, tensile ratings & weights (3)
TEBAOFLEX ¦ https://tebaoflex.com/cables/hsc-7-5-2k2sa-7-5kvdc-peek-vacuum-radiation-resistant-twin-cable/ ¦ Data revision 2026-10-23
Typical values for this cable type, based on IEC 60544 / DIN VDE 0250. Values for your order are confirmed in the quotation.
Enter the length you need next to each size and send this file to info@tebaoflex.com or WhatsApp +86 185 9591 3361.
Your length (m) | Order designation | Configuration | Core / stranding | Outer Ø ≈ mm | Weight ≈ kg/km | Tensile load kN ≈ | Min. bend R mm | Series
| HSC-5.0-2K2SA (5.0 kVDC + LV PEEK) | 2 × AWG 22 (0.38 mm²) | 19×0.16 mm NPC + V2A braid | 4.8 | 38 | 0.4 | 48 | HSC-7.5-2K2SA Construction Schedule (−60…+250 °C)
| HSC-7.5-2K2SA (7.5 kVDC + LV PEEK) | 2 × AWG 22 (0.38 mm²) | 19×0.16 mm NPC + V2A braid | 5.6 | 49 | 0.5 | 56 | HSC-7.5-2K2SA Construction Schedule (−60…+250 °C)
| HSC-10-2K2SA (10 kVDC + LV PEEK) | 2 × AWG 20 (0.61 mm²) | 19×0.20 mm NPC + V2A braid | 6.8 | 68 | 0.7 | 68 | HSC-7.5-2K2SA Construction Schedule (−60…+250 °C)
Custom core counts, cross-sections, sheath colours and factory-tested cut lengths available per IEC 60544 / DIN VDE 0250.

## Electrical, optical & thermal p
HSC-7.5-2K2SA 7.5 kVDC PEEK Vacuum & Radiation Cable – Electrical, optical & thermal parameters (3)
TEBAOFLEX ¦ https://tebaoflex.com/cables/hsc-7-5-2k2sa-7-5kvdc-peek-vacuum-radiation-resistant-twin-cable/ ¦ Data revision 2026-10-23
Typical values for this cable type, based on IEC 60544 / DIN VDE 0250. Values for your order are confirmed in the quotation.
Configuration | Max. DC R₂₀ / Atten. Ω/km or dB/km | Rating / Capacity | Operating temp.
2 × AWG 22 (5.0 kVDC + LV) | 51.5 | 5.0 kVDC HV / 600 V LV | −60…+250 °C
2 × AWG 22 (7.5 kVDC + LV) | 51.5 | 7.5 kVDC HV / 600 V LV | −60…+250 °C
2 × AWG 20 (10 kVDC + LV) | 32.4 | 10 kVDC HV / 600 V LV | −60…+250 °C
Every production length undergoes routine conductor DC resistance, high-voltage dielectric and dimensional verification.

## Technical data
HSC-7.5-2K2SA 7.5 kVDC PEEK Vacuum & Radiation Cable – Technical data
TEBAOFLEX ¦ https://tebaoflex.com/cables/hsc-7-5-2k2sa-7-5kvdc-peek-vacuum-radiation-resistant-twin-cable/ ¦ Data revision 2026-10-23
Typical values for this cable type, based on IEC 60544 / DIN VDE 0250. Values for your order are confirmed in the quotation.
Group | Parameter | Value
Key data | Rated voltage | 7.5 kVDC + LV (HV coaxial core + parallel LV core)
Key data | Operating temp. | −60…+250 °C (Continuous thermal operating range)
Key data | Min. bend radius | 10 × OD (Installed / dynamic routing limit)
Key data | Core / conductor | 2×AWG 22 NPC (19×0.16 mm nickel-plated copper)
Key data | Outer protection | PEEK + V2A Braid (PEEK dielectric + stainless braid)
Key data | Standard | IEC 60544 (IEC 60544 / DIN VDE 0250)
Electrical | Rated voltage / transmission duty | 7.5 kVDC + LV (IEC 60544 / DIN VDE 0250)
Electrical | Core / conductor construction | HV Unit (7.5 kVDC) — AWG 22 (19 x 0.16 mm) nickel-plated copper conductor, 7.5 kVDC PEEK dielectric, nickel-plated copper braid screen, and thin PEEK sub-jacket
Electrical | Primary dielectric / insulation | Parallel LV Unit — AWG 22 (19 x 0.16 mm, 0.38 mm²) nickel-plated copper low-voltage return/sense core with extruded PEEK insulation laid parallel to HV unit
Thermal | Continuous operating temperature | −60…+250 °C (rated operating envelope)
Thermal | Storage & transport temperature | −40…+80 °C on export drum or reel
Mechanical | Outer protection / sheath | Outer Mechanical & EMC Braid — Overall V2A (AISI 304) stainless-steel wire braid enclosing the parallel twin assembly for ultra-high vacuum (UHV), radiation, and +250 °C service
Mechanical | Minimum bending radius | 10 × OD
Mechanical | Structural layer count | 3 concentric functional layers
Resistance | Environmental & chemical resistance | Industrial moisture, oils and mechanical wear per IEC 60544 / DIN VDE 0250
Resistance | RoHS & REACH compliance | RoHS 2 (2011/65/EU + 2015/863) & REACH SVHC compliant
Standards | Governing standard | IEC 60544 / DIN VDE 0250
Standards | Quality management & inspection | ISO 9001:2015 & EN 10204 3.1 factory routine inspection
Identification | Model designation | HSC-7.5-2K2SA
Identification | Customs tariff (HS) | 8544.49 / 8544.60 / 8544.70

## Construction
HSC-7.5-2K2SA 7.5 kVDC PEEK Vacuum & Radiation Cable – Construction
TEBAOFLEX ¦ https://tebaoflex.com/cables/hsc-7-5-2k2sa-7-5kvdc-peek-vacuum-radiation-resistant-twin-cable/ ¦ Data revision 2026-10-23
Typical values for this cable type, based on IEC 60544 / DIN VDE 0250. Values for your order are confirmed in the quotation.
No. | Layer | Material | Reference
1 | HV Unit (7.5 kVDC) | AWG 22 (19 x 0.16 mm) nickel-plated copper conductor, 7.5 kVDC PEEK dielectric, nickel-plated copper braid screen, and thin PEEK sub-jacket | IEC 60544 / DIN VDE 0250
2 | Parallel LV Unit | AWG 22 (19 x 0.16 mm, 0.38 mm²) nickel-plated copper low-voltage return/sense core with extruded PEEK insulation laid parallel to HV unit | IEC 60544 / DIN VDE 0250
3 | Outer Mechanical & EMC Braid | Overall V2A (AISI 304) stainless-steel wire braid enclosing the parallel twin assembly for ultra-high vacuum (UHV), radiation, and +250 °C service | IEC 60544 / DIN VDE 0250
| HSC-7.5-2K2SA — Standard Execution | Built to IEC 60544 / DIN VDE 0250 with hv unit (7.5 kvdc) and outer mechanical & emc braid
| HSC-7.5-2K2SA — Custom Length & Configuration | Available in custom drum lengths, core counts or factory-terminated assemblies
| HSC-7.5-2K2SA — Factory Routine Certified | Supplied with EN 10204 3.1 routine electrical, dielectric & dimensional inspection report

## Quality and supply
HSC-7.5-2K2SA 7.5 kVDC PEEK Vacuum & Radiation Cable – Testing, approvals and supply
TEBAOFLEX ¦ https://tebaoflex.com/cables/hsc-7-5-2k2sa-7-5kvdc-peek-vacuum-radiation-resistant-twin-cable/ ¦ Data revision 2026-10-23
Typical values for this cable type, based on IEC 60544 / DIN VDE 0250. Values for your order are confirmed in the quotation.
Item | Detail | Frequency / scope
Routine test | Conductor resistance & dimensional verification (IEC 60544 / DIN VDE 0250) — Electrical parameters and outer diameter within IEC 60544 / DIN VDE 0250 tolerances | Every manufactured drum / length
Routine test | High-voltage dielectric & insulation resistance test (IEC 60544 / DIN VDE 0250) — Zero dielectric breakdown and verified insulation resistance over full length | Every manufactured drum / length
Type test | Thermal ageing, mechanical flexing & environmental qualification (IEC 60544 / DIN VDE 0250) — Verified structural and dielectric integrity across −60…+250 °C | Type qualification & periodic lot audit
Standard / approval | IEC 60544 Compliant
Standard / approval | EN 10204 3.1 Factory Test Certificate
Standard / approval | CE, RoHS 2 (2011/65/EU) & REACH
Company certificate | VDE
Company certificate | UL
Company certificate | cUL
Company certificate | CE
Company certificate | KTL
Company certificate | MSHA
Company certificate | MA
Company certificate | ISO 9001
Company certificate | ISO 14001
Company certificate | ISO 45001
Sheath marking | TEBAOFLEX HSC-7.5-2K2SA IEC 60544 7.5 kVDC + LV CE
Supply | Delivery form: Heavy-duty export wooden/steel drums or factory-tested coils
Supply | Standard lengths: 100 m, 250 m, 500 m, 1,000 m or custom cut-to-length reels
Supply | MOQ: 100 m (standard configurations) · 300 m (custom builds)
Supply | Lead time: 2–4 weeks ex-works
Supply | Incoterms: EXW, FCA, FOB, CIF, DAP