## Request a quote
Request a quotation for HT-145 MULTI-C
Application engineering
Enter the length you need next to each size in the Sizes sheet (column A) and send this file to:
Email: info@tebaoflex.com
WhatsApp / phone: +86 185 9591 3361
Online quote form: https://tebaoflex.com/cables/145-c-cross-linked-pump-motor-cable/#footer-enquiry-section
An application engineer replies within 2 business hours.

## Sizes
HT-145 MULTI-C 145 °C Cross-Linked Screened Motor Cable – Selection reference (1)
TEBAOFLEX ¦ https://tebaoflex.com/cables/145-c-cross-linked-pump-motor-cable/ ¦ Data revision 2026-10-30
Typical values for this cable type, based on Order-specific design. Values for your order are confirmed in the quotation.
Enter the length you need next to each size and send this file to info@tebaoflex.com or WhatsApp +86 185 9591 3361.
Your length (m) | Configuration | Rated voltage | Insulation | Outer sheath | Core arrangement
| HT-145 MULTI-C | 300/500 V | Cross-linked polyolefin | Cross-linked polyolefin | Core count to order
This reference row describes a construction, not an orderable size. Provide the required core count and cross-section with the enquiry.

## Technical data
HT-145 MULTI-C 145 °C Cross-Linked Screened Motor Cable – Technical data
TEBAOFLEX ¦ https://tebaoflex.com/cables/145-c-cross-linked-pump-motor-cable/ ¦ Data revision 2026-10-30
Typical values for this cable type, based on Order-specific design. Values for your order are confirmed in the quotation.
Group | Parameter | Value
Key data | Rated voltage | 300/500 V
Key data | Temperature limit | +145 °C
Key data | Conductor | Stranded copper
Key data | Insulation | XLPO (Cross-linked polyolefin)
Key data | Outer sheath | XLPO (Cross-linked polyolefin)
Key data | Core arrangement | To order (Core count to order)
Electrical | Rated voltage | 300/500 V
Electrical | Ampacity
Electrical | Test voltage
Thermal | Maximum conductor temperature | +145 °C
Thermal | Installation temperature
Mechanical | Service profile | Fixed installation with installation flexing
Mechanical | Minimum bending radius
Mechanical | Outside diameter
Mechanical | Weight
Mechanical | Working pressure
Resistance | Water exposure | Specify depth, pressure and water chemistry
Resistance | Chemical compatibility | Verify against the actual fluid and temperature
Standards | Design reference | Order-specific design
Identification | Core identification | To the agreed construction drawing
Identification | Sheath colour | To the agreed construction drawing

## Construction
HT-145 MULTI-C 145 °C Cross-Linked Screened Motor Cable – Construction
TEBAOFLEX ¦ https://tebaoflex.com/cables/145-c-cross-linked-pump-motor-cable/ ¦ Data revision 2026-10-30
Typical values for this cable type, based on Order-specific design. Values for your order are confirmed in the quotation.
No. | Layer | Material | Reference
1 | Conductor | Stranded copper
2 | Insulation | Cross-linked polyolefin
3 | Outer sheath | Cross-linked polyolefin

## Quality and supply
HT-145 MULTI-C 145 °C Cross-Linked Screened Motor Cable – Testing, approvals and supply
TEBAOFLEX ¦ https://tebaoflex.com/cables/145-c-cross-linked-pump-motor-cable/ ¦ Data revision 2026-10-30
Typical values for this cable type, based on Order-specific design. Values for your order are confirmed in the quotation.
Item | Detail | Frequency / scope
Company certificate | VDE
Company certificate | UL
Company certificate | cUL
Company certificate | CE
Company certificate | KTL
Company certificate | MSHA
Company certificate | MA
Company certificate | ISO 9001
Company certificate | ISO 14001
Company certificate | ISO 45001