## Request a quote
Request a quotation for HVWW
Submersible HV motor & wet-winding engineer
Enter the length you need next to each size in the Sizes sheet (column A) and send this file to:
Email: info@tebaoflex.com
WhatsApp / phone: +86 185 9591 3361
Online quote form: https://tebaoflex.com/cables/hvww-high-voltage-wet-winding-submersible-motor-magnet-wire/#template-selection
An application engineer replies within 2 business hours.

## Sizes
HVWW High-Voltage Wet-Winding Submersible Motor Magnet Wire – Motor kV, conductor Ø/mm², insulation wall, OD & AC test (12)
TEBAOFLEX ¦ https://tebaoflex.com/cables/hvww-high-voltage-wet-winding-submersible-motor-magnet-wire/ ¦ Data revision 2026-10-20
Typical values for this cable type, based on IEC 60034-18-42 / NEMA MG 1 / DIN 46399 / API RP 11S4. Values for your order are confirmed in the quotation.
Enter the length you need next to each size and send this file to info@tebaoflex.com or WhatsApp +86 185 9591 3361.
Your length (m) | Order designation | Conductor Ø / Area | Insulation System | Motor U_N kV AC | Total Wall mm | Nom. OD mm | Water Test kV AC | Weight kg/km | Series
| HVWW-XLPA-2.50-3.3KV | Ø 2.50 mm Solid Cu (4.91 mm²) | TR-XLPE + PA Skin (+90°C) | 3.3 | 1.15 | 4.8 | 10 | 56 | 3.3 kV to 6.6 kV AC TR-XLPE / Polyamide (XLPE-PA) & +180 °C PEEK Wet-Winding Wires
| HVWW-XLPA-3.15-3.3KV | Ø 3.15 mm Solid Cu (7.79 mm²) | TR-XLPE + PA Skin (+90°C) | 3.3 | 1.2 | 5.55 | 10 | 85 | 3.3 kV to 6.6 kV AC TR-XLPE / Polyamide (XLPE-PA) & +180 °C PEEK Wet-Winding Wires
| HVWW-XLPA-3.55-6.6KV | Ø 3.55 mm Solid Cu (9.90 mm²) | TR-XLPE + PA Skin (+90°C) | 6.6 | 1.75 | 7.05 | 18 | 118 | 3.3 kV to 6.6 kV AC TR-XLPE / Polyamide (XLPE-PA) & +180 °C PEEK Wet-Winding Wires
| HVWW-XLPA-10MM2-6.6KV | 10 mm² Class 2 Stranded (Ø 3.9) | TR-XLPE + PA Skin (+90°C) | 6.6 | 1.85 | 7.6 | 18 | 126 | 3.3 kV to 6.6 kV AC TR-XLPE / Polyamide (XLPE-PA) & +180 °C PEEK Wet-Winding Wires
| HVWW-PEEK-2.80-4.2KV | Ø 2.80 mm Solid Cu (6.16 mm²) | Virgin PEEK (+180°C) | 4.2 | 0.9 | 4.6 | 12 | 69 | 3.3 kV to 6.6 kV AC TR-XLPE / Polyamide (XLPE-PA) & +180 °C PEEK Wet-Winding Wires
| HVWW-PEEK-3.55-6.6KV | Ø 3.55 mm Solid Cu (9.90 mm²) | Virgin PEEK (+180°C) | 6.6 | 1.25 | 6.05 | 18 | 112 | 3.3 kV to 6.6 kV AC TR-XLPE / Polyamide (XLPE-PA) & +180 °C PEEK Wet-Winding Wires
| HVWW-SC-10MM2-6.6KV | 10 mm² Class 2 Stranded (Ø 3.9) | Semicon + TR-XLPE + Semicon | 6.6 | 2.3 | 8.5 | 18 | 145 | 6.6 kV to 13.8 kV AC Dual-Semicon Corona-Shielded (HVWW-SC) Wet-Winding Stator Cables
| HVWW-SC-16MM2-6.6KV | 16 mm² Class 2 Stranded (Ø 4.9) | Semicon + TR-XLPE + Semicon | 6.6 | 2.3 | 9.5 | 18 | 205 | 6.6 kV to 13.8 kV AC Dual-Semicon Corona-Shielded (HVWW-SC) Wet-Winding Stator Cables
| HVWW-SC-16MM2-11KV | 16 mm² Class 2 Stranded (Ø 4.9) | Semicon + TR-XLPE + Semicon | 11 | 3.4 | 11.7 | 28 | 252 | 6.6 kV to 13.8 kV AC Dual-Semicon Corona-Shielded (HVWW-SC) Wet-Winding Stator Cables
| HVWW-SC-25MM2-11KV | 25 mm² Class 2 Stranded (Ø 6.1) | Semicon + TR-XLPE + Semicon | 11 | 3.4 | 12.9 | 28 | 355 | 6.6 kV to 13.8 kV AC Dual-Semicon Corona-Shielded (HVWW-SC) Wet-Winding Stator Cables
| HVWW-SC-25MM2-13.8KV | 25 mm² Class 2 Stranded (Ø 6.1) | Semicon + TR-XLPE + Semicon | 13.8 | 4.1 | 14.3 | 35 | 398 | 6.6 kV to 13.8 kV AC Dual-Semicon Corona-Shielded (HVWW-SC) Wet-Winding Stator Cables
| HVWW-SC-35MM2-13.8KV | 35 mm² Class 2 Stranded (Ø 7.2) | Semicon + TR-XLPE + Semicon | 13.8 | 4.1 | 15.4 | 35 | 510 | 6.6 kV to 13.8 kV AC Dual-Semicon Corona-Shielded (HVWW-SC) Wet-Winding Stator Cables
Supplied in continuous single-coil or full-phase lengths with zero factory splices to guarantee hermetic stator slot reliability.

## Technical data
HVWW High-Voltage Wet-Winding Submersible Motor Magnet Wire – Technical data
TEBAOFLEX ¦ https://tebaoflex.com/cables/hvww-high-voltage-wet-winding-submersible-motor-magnet-wire/ ¦ Data revision 2026-10-20
Typical values for this cable type, based on IEC 60034-18-42 / NEMA MG 1 / DIN 46399 / API RP 11S4. Values for your order are confirmed in the quotation.
Group | Parameter | Value
Key data | Motor voltage | 3.3 – 13.8 kV AC (Up to 15 kV class wet-winding stators)
Key data | Conductor | Solid & Class 2 (Ø 1.80 mm to 6.50 mm / 6–50 mm²)
Key data | Insulation sys | XLPE / PP / PEEK (With PA nylon skin or semicon screen)
Key data | Water temp | +75 to +180 °C (PE2-PA +75°C · XLPE +90°C · PEEK +180°C)
Key data | Hydrostatic P | Up to 400 bar (Deep-well, mine & subsea motors)
Key data | Dielectric test | 12 kV – 35 kV AC (24 h water-bath routine hipot)
Electrical | Rated motor stator voltage (U_N) | 3.3 kV, 4.16 kV, 6.0 / 6.6 kV, 10 / 11 kV & 13.8 kV AC
Electrical | Routine 24-hour water-tank AC hipot | 3.3 kV: 10 kV AC · 6.6 kV: 18 kV AC · 11 kV: 28 kV AC · 13.8 kV: 35 kV AC
Electrical | DC spark test (in-line) | 25 kV to 50 kV DC 100 % dry spark test
Electrical | Insulation resistance (in +20 °C water) | ≥ 5,000 MΩ·km
Thermal | Max continuous water/glycol temp | +75 °C (PE2-PA) · +90 °C (TR-XLPE / PP) · +180 °C (PEEK)
Thermal | Low-temperature handling | Down to −30 °C
Mechanical | Solid copper diameters | Ø 1.80 mm to Ø 5.50 mm (DIN 46399 / IEC 60317)
Mechanical | Stranded copper cross-sections | 6, 10, 16, 25, 35 & 50 mm² compacted Class 2
Mechanical | Min. coil-forming bend radius | 4 × OD (solid / PEEK) · 5 × OD (HV triple-extruded)
Resistance | Coolant & fluid compatibility | De-ionized water + glycol, potable/mine water, synthetic ester & mineral oil
Resistance | Hydrostatic pressure rating | Up to 100 bar (standard) · up to 400 bar (subsea / PEEK)
Standards | Design & test standards | DIN 46399 · IEC 60034-18-42 · IEEE Std 1776 · NEMA MG 1
Standards | Environmental compliance | RoHS 2011/65/EU, (EU) 2015/863 & REACH compliant
Identification | Outer colour | Translucent Natural/Blue (XLPE-PA), Matte Black (Semicon HVWW-SC), Tan (PEEK)
Identification | Customs tariff (HS) | 8544.11 / 8544.60

## Construction
HVWW High-Voltage Wet-Winding Submersible Motor Magnet Wire – Construction
TEBAOFLEX ¦ https://tebaoflex.com/cables/hvww-high-voltage-wet-winding-submersible-motor-magnet-wire/ ¦ Data revision 2026-10-20
Typical values for this cable type, based on IEC 60034-18-42 / NEMA MG 1 / DIN 46399 / API RP 11S4. Values for your order are confirmed in the quotation.
No. | Layer | Material | Reference
1 | Solid round or compacted Class 2 oxygen-free copper (Cu-ETP1 / Cu-OF) | Precision-shaved ultra-smooth solid copper rod (Ø 1.80 to 5.50 mm) or compacted 7/19-wire concentric Class 2 strand (6.0 to 50 mm²) free of surface burrs
2 | Inner semiconductive stress-smoothing barrier (HVWW-SC ≥ 6.0 kV) | Co-extruded semiconductive polyolefin/fluoropolymer layer bonded over the copper conductor
3 | Tree-Retardant XLPE (TR-XLPE), Polypropylene (PP) or PEEK HV wall | Triple-clean HV dielectric tailored to thermal class: TR-XLPE or copolymer PP for +90 °C water-glycol motors, or ultra-high-crystallinity PEEK for +180 °C geothermal/subsea oil-/water-filled motors
4 | Polyamide (PA) gliding skin or outer semiconductive slot screen | Abrasion-resistant Polyamide (Nylon 12/612) mechanical overcoat on 3.3–6.6 kV grades, or co-extruded semiconductive slot-potential screen on 6.6–13.8 kV corona-free stator builds
| HVWW-XLPA / PP (+90 °C, 3.3 kV – 6.6 kV Water-Glycol Stators) | Water-tree-retardant XLPE or Polypropylene HV insulation with tough Polyamide (PA) outer gliding skin for mine dewatering & offshore seawater-lift motors
| HVWW-SC (6.6 kV – 13.8 kV Dual-Semicon Corona-Free HV Stators) | Triple-extruded inner semicon + HV TR-XLPE/EPR + outer semiconductive slot-equalizing screen for 6.6 kV, 11 kV and 13.8 kV wet-wound motors
| HVWW-PEEK (+180 °C, 3.3 kV – 10 kV Geothermal / Subsea ESP Motors) | Extruded virgin Polyetheretherketone (PEEK) insulation for +180 °C / 400 bar hot-brine, H2S and downhole oil/water submersible motors

## Quality and supply
HVWW High-Voltage Wet-Winding Submersible Motor Magnet Wire – Testing, approvals and supply
TEBAOFLEX ¦ https://tebaoflex.com/cables/hvww-high-voltage-wet-winding-submersible-motor-magnet-wire/ ¦ Data revision 2026-10-20
Typical values for this cable type, based on IEC 60034-18-42 / NEMA MG 1 / DIN 46399 / API RP 11S4. Values for your order are confirmed in the quotation.
Item | Detail | Frequency / scope
Routine test | 24-hour water-immersion high-voltage AC withstand & insulation resistance test — Every completed reel is immersed in grounded water and tested at 10 kV to 35 kV AC rms | 100 % of manufactured reels
Routine test | 100 % in-line 25–50 kV DC spark & laser concentricity monitoring — Continuous ultrasonic wall-thickness and high-voltage DC spark verification during extrusion | 100 % of wire length
Sample test | Mandrel bend + hot-water (+90 °C) accelerated water-treeing endurance test — Verify breakdown retention > 2.5 × U_N after thermal-wet cycling | Qualification lot
Standard / approval | DIN 46399 & IEEE Std 1776 Submersible Wet-Winding Compliant
Standard / approval | IEC 60034-18-42 Inverter-Duty HV Stator Insulation
Company certificate | VDE
Company certificate | UL
Company certificate | cUL
Company certificate | CE
Company certificate | KTL
Company certificate | MSHA
Company certificate | MA
Company certificate | ISO 9001
Company certificate | ISO 14001
Company certificate | ISO 45001
Sheath marking | Smooth Unprinted Slot-Gliding Surface (Full Drum Traceability & Water Hipot Certificate)
Supply | Delivery form: Zero-splice continuous lengths on sealed wooden/steel drums
Supply | Splicing consumables: Matched EPR/XLPE vulcanising splice tapes & PEEK heat-shrink kits available
Supply | Lead time: 3–5 weeks ex-works