## Request a quote
Request a quotation for HXW / HTV
High-voltage OEM cable engineer
Enter the length you need next to each size in the Sizes sheet (column A) and send this file to:
Email: info@tebaoflex.com
WhatsApp / phone: +86 185 9591 3361
Online quote form: https://tebaoflex.com/cables/xlpe-high-voltage-dc-equipment-wire/#template-selection
An application engineer replies within 2 business hours.

## Sizes
HXW / HTV XLPE High-Voltage DC Equipment Wire – Voltage ratings, core OD & overall OD (12)
TEBAOFLEX ¦ https://tebaoflex.com/cables/xlpe-high-voltage-dc-equipment-wire/ ¦ Data revision 2026-10-20
Typical values for this cable type, based on UL 3239 / IEC 60502-2 / MIL-DTL-16878 Type J. Values for your order are confirmed in the quotation.
Enter the length you need next to each size and send this file to info@tebaoflex.com or WhatsApp +86 185 9591 3361.
Your length (m) | Order designation | Construction | Conductor mm² (AWG) | Rated U_DC kV DC | Rated U_AC kV rms | Test U_DC kV DC | Nominal OD mm | Weight kg/km | Series
| HXW-10KV-0.75-XLPE | HXW Natural XLPE | 0.75 (19 AWG) | 10 | 4 | 20 | 2.6 | 11 | HXW Series — Unjacketed Natural PE / XLPE HV DC Wire (10 kV to 100 kV DC)
| HXW-20KV-1.0-XLPE | HXW Semicon + XLPE | 1.0 (18 AWG) | 20 | 8 | 40 | 3.5 | 18 | HXW Series — Unjacketed Natural PE / XLPE HV DC Wire (10 kV to 100 kV DC)
| HXW-30KV-1.5-XLPE | HXW Semicon + XLPE | 1.5 (16 AWG) | 30 | 12 | 60 | 4.6 | 28 | HXW Series — Unjacketed Natural PE / XLPE HV DC Wire (10 kV to 100 kV DC)
| HXW-50KV-1.5-XLPE | HXW Semicon + XLPE | 1.5 (16 AWG) | 50 | 20 | 90 | 6.5 | 46 | HXW Series — Unjacketed Natural PE / XLPE HV DC Wire (10 kV to 100 kV DC)
| HXW-75KV-2.5-XLPE | HXW Semicon + XLPE | 2.5 (14 AWG) | 75 | 28 | 130 | 9.2 | 86 | HXW Series — Unjacketed Natural PE / XLPE HV DC Wire (10 kV to 100 kV DC)
| HXW-100KV-2.5-XLPE | HXW Semicon + XLPE | 2.5 (14 AWG) | 100 | 35 | 165 | 12 | 135 | HXW Series — Unjacketed Natural PE / XLPE HV DC Wire (10 kV to 100 kV DC)
| HTV-15KV-1.0-PVC | HTV XLPE + PVC Jacket | 1.0 (18 AWG) | 15 | 6 | 30 | 4 | 24 | HTV Series — Flame-Retardant PVC-Jacketed PE / XLPE HV DC Wire (15 kV to 100 kV DC)
| HTV-30KV-1.5-PVC | HTV Semicon + XLPE + PVC | 1.5 (16 AWG) | 30 | 12 | 60 | 5.8 | 44 | HTV Series — Flame-Retardant PVC-Jacketed PE / XLPE HV DC Wire (15 kV to 100 kV DC)
| HTV-40KV-1.5-PVC | HTV Semicon + XLPE + PVC | 1.5 (16 AWG) | 40 | 16 | 75 | 6.8 | 58 | HTV Series — Flame-Retardant PVC-Jacketed PE / XLPE HV DC Wire (15 kV to 100 kV DC)
| HTV-50KV-2.5-PVC | HTV Semicon + XLPE + PVC | 2.5 (14 AWG) | 50 | 20 | 90 | 8 | 78 | HTV Series — Flame-Retardant PVC-Jacketed PE / XLPE HV DC Wire (15 kV to 100 kV DC)
| HTV-75KV-2.5-PVC | HTV Semicon + XLPE + PVC | 2.5 (14 AWG) | 75 | 28 | 130 | 10.8 | 126 | HTV Series — Flame-Retardant PVC-Jacketed PE / XLPE HV DC Wire (15 kV to 100 kV DC)
| HTV-100KV-4.0-PVC | HTV Semicon + XLPE + PVC | 4.0 (12 AWG) | 100 | 35 | 165 | 14.2 | 210 | HTV Series — Flame-Retardant PVC-Jacketed PE / XLPE HV DC Wire (15 kV to 100 kV DC)
For potting in epoxy or polyurethane HV modules, HXW surface can be factory corona-etched or flame-treated to promote resin adhesion.

## Technical data
HXW / HTV XLPE High-Voltage DC Equipment Wire – Technical data
TEBAOFLEX ¦ https://tebaoflex.com/cables/xlpe-high-voltage-dc-equipment-wire/ ¦ Data revision 2026-10-20
Typical values for this cable type, based on UL 3239 / IEC 60502-2 / MIL-DTL-16878 Type J. Values for your order are confirmed in the quotation.
Group | Parameter | Value
Key data | DC voltage range | 10 to 100 kV DC (4 kV to 35 kV AC rms (50/60 Hz))
Key data | OEM | ≥ 60 kV/mm (2× higher breakdown than silicone)
Key data | Stress control | Semicon Layer (Co-extruded over stranded conductor)
Key data | HXW / HTV | 2 Architectures (HXW bare PE/XLPE · HTV + PVC jacket)
Key data | Permittivity | εr = 2.25 (Ultra-low capacitance (tan δ < 0.0003))
Key data | Thermal range | −40 to +105 °C (LDPE (+80°C) · XLPE (+90/+105°C))
Electrical | Rated DC working voltage | 10, 15, 20, 30, 40, 50, 60, 75 & 100 kV DC
Electrical | Rated AC voltage (50/60 Hz) | 4 kV to 35 kV AC rms
Electrical | Factory DC routine test | 2.0 × rated U_DC for 5 min
Electrical | OEM breakdown strength | ≥ 60 kV/mm (IEC 60243-1)
Electrical | Volume resistivity | ≥ 10¹⁶ Ω·cm at 20 °C
Electrical | OEM constant / loss | εr = 2.25 · tan δ ≤ 3 × 10⁻⁴ at 1 kHz
Thermal | Operating temperature (PE / XLPE) | −40 °C to +80 °C (LDPE) · −40 °C to +90/+105 °C (XLPE)
Thermal | Short-circuit conductor temp | +250 °C (XLPE grades)
Mechanical | Conductor cross-sections | 0.50 mm², 0.75 mm², 1.0 mm², 1.5 mm², 2.5 mm², 4.0 mm², 6.0 mm²
Mechanical | Min. bend radius | 8 × OD (fixed installation)
Resistance | Transformer oil compatibility | HXW natural PE/XLPE is non-leaching in mineral & silicone oil
Resistance | Flame retardancy (HTV) | UL VW-1 / IEC 60332-1-2 (HTV PVC-jacketed series)
Resistance | Moisture absorption | < 0.01 % water absorption
Standards | Applicable specifications | UL 3239 (HTV flame-retardant) · IEC 60502-2 · MIL-DTL-16878
Standards | HV testing standard | IEC 60060-1 / IEC 60270
Identification | Jacket / core colour | Natural Translucent (HXW) · Red, Black or White (HTV)
Identification | Surface legend | TEBAOFLEX HXW / HTV [kV DC] XLPE HIGH VOLTAGE
Identification | Customs tariff (HS) | 8544.49 / 8544.60

## Construction
HXW / HTV XLPE High-Voltage DC Equipment Wire – Construction
TEBAOFLEX ¦ https://tebaoflex.com/cables/xlpe-high-voltage-dc-equipment-wire/ ¦ Data revision 2026-10-20
Typical values for this cable type, based on UL 3239 / IEC 60502-2 / MIL-DTL-16878 Type J. Values for your order are confirmed in the quotation.
No. | Layer | Material | Reference
1 | Stranded tinned copper conductor | Stranded tinned copper (IEC 60228 Class 5, 0.50 mm² / 20 AWG to 6.0 mm² / 10 AWG)
2 | Co-extruded semiconductive stress-control layer | Smooth semiconductive polyolefin layer extruded directly over the stranded wire bundle (on ≥ 20 kV DC grades)
3 | High-purity HV PE / XLPE OEM | Super-clean low-density polyethylene (LDPE) or cross-linked polyethylene (XLPE) insulation (OEM breakdown ≥ 60 kV/mm)
4 | Flame-retardant PVC outer jacket (HTV series) | Extruded red, black or white flame-retardant PVC (or halogen-free PUR) outer sheath on HTV series (HXW series has bare natural PE/XLPE surface)
| HXW (Natural Unjacketed PE / XLPE, Oil-Immersed) | Pure natural translucent PE or XLPE outer surface without plasticisers so it will not contaminate insulating transformer oil
| HTV (Flame-Retardant PVC-Jacketed PE / XLPE) | Adds a red, white or black flame-retardant PVC outer jacket over the HV PE/XLPE core for open chassis and rack wiring

## Quality and supply
HXW / HTV XLPE High-Voltage DC Equipment Wire – Testing, approvals and supply
TEBAOFLEX ¦ https://tebaoflex.com/cables/xlpe-high-voltage-dc-equipment-wire/ ¦ Data revision 2026-10-20
Typical values for this cable type, based on UL 3239 / IEC 60502-2 / MIL-DTL-16878 Type J. Values for your order are confirmed in the quotation.
Item | Detail | Frequency / scope
Routine test | 100 % DC water-tank OEM proof test — 20 kV DC to 165 kV DC hold for 5 min with zero breakdown | Every spool
Sample test | Partial discharge test (IEC 60270) — PD ≤ 3 pC at 1.2 × rated AC rms voltage on semicon-graded builds | Production lot
Type test | UL VW-1 vertical flame test (HTV series) — Self-extinguishing within 60 s without flaming droplets | Type approval
Standard / approval | UL 3239 Flame-Retardant HV Style (HTV Series)
Standard / approval | IEC 60243-1 ≥ 60 kV/mm OEM Verified
Company certificate | VDE
Company certificate | UL
Company certificate | cUL
Company certificate | CE
Company certificate | KTL
Company certificate | MSHA
Company certificate | MA
Company certificate | ISO 9001
Company certificate | ISO 14001
Company certificate | ISO 45001
Sheath marking | TEBAOFLEX HXW / HTV XLPE HIGH VOLTAGE DC WIRE [kV DC]
Supply | Delivery form: 100 m / 500 m spools or cut leads
Supply | Surface treatment: Optional corona-discharge surface treatment on HXW for epoxy potting
Supply | Test documentation: Lot-traceable DC hipot & PD test certificate
Supply | Lead time: 2–3 weeks ex-works