## Request a quote
Request a quotation for HYJQF33 Submarine FO
Share fibre count & mode (G.652D / G.654E / OM3 / OM4), power/coax composite conductors, rated depth (up to 8,000 m) and continuous length.
Enter the length you need next to each size in the Sizes sheet (column A) and send this file to:
Email: info@tebaoflex.com
WhatsApp / phone: +86 185 9591 3361
Online quote form: https://tebaoflex.com/cables/hyjqf33-armoured-submarine-optical-cable/#footer-enquiry-section
An application engineer replies within 2 business hours.

## Sizes
HYJQF33 4–96F Laser-Welded SS & Copper-Tube Single-Armoured Submarine – Dimensions, tensile load & weights (3)
TEBAOFLEX ¦ https://tebaoflex.com/cables/hyjqf33-armoured-submarine-optical-cable/ ¦ Data revision 2026-10-26
Typical values for this cable type, based on ITU-T G.972 / G.652D / G.654E HYJQF33 Single-Armoured Submarine Optical Trunk Specification. Values for your order are confirmed in the quotation.
Enter the length you need next to each size and send this file to info@tebaoflex.com or WhatsApp +86 185 9591 3361.
Your length (m) | Order designation | Configuration | Core / stranding | Outer Ø ≈ mm | Net weight ≈ kg/km | Breaking / tensile kN ≈ | Min. bend R mm | Series
| HYJQF33 Submarine FO 4–12F EOM/Sub | 4–12 × ITU-T G.652D / G.654E SM (+ Power) | Laser-welded SS FIMT + Steel/Aramid Armour | 8.2 | 260 | 48 | 125 | HYJQF33 Submarine FO Construction Schedule (−20…+70 °C)
| HYJQF33 Submarine FO 24–48F EOM/Sub | 24–48 × ITU-T G.652D / G.654E SM (+ Power) | Laser-welded SS FIMT + Contra-Helical Steel | 17.5 | 680 | 120 | 260 | HYJQF33 Submarine FO Construction Schedule (−20…+70 °C)
| HYJQF33 Submarine FO 96–192F Trunk | 96–192 × ITU-T G.654E / G.652D Submarine | SS Tube + Steel Vault + Cu Tube + DA Armour | 28 | 1650 | 300 | 420 | HYJQF33 Submarine FO Construction Schedule (−20…+70 °C)
Custom core cross-sections, pair/fibre counts, armour breaking loads and continuous winch/seabed lengths available per ITU-T G.972 / G.652D / G.654E HYJQF33 Single-Armoured Submarine Optical Trunk Specification.

## Electrical, optical & thermal p
HYJQF33 4–96F Laser-Welded SS & Copper-Tube Single-Armoured Submarine – Electrical, optical & thermal parameters (3)
TEBAOFLEX ¦ https://tebaoflex.com/cables/hyjqf33-armoured-submarine-optical-cable/ ¦ Data revision 2026-10-26
Typical values for this cable type, based on ITU-T G.972 / G.652D / G.654E HYJQF33 Single-Armoured Submarine Optical Trunk Specification. Values for your order are confirmed in the quotation.
Configuration | Max. DC R₂₀ / Atten. Ω/km or dB/km | Rating / Impedance | Operating temp.
4–12 × ITU-T G.652D / G.654E SM (+ Power) | 0.35 | ≤0.35 dB/km @ 1310 nm | −20…+70 °C
24–48 × ITU-T G.652D / G.654E SM (+ Power) | 0.21 | ≤0.21 dB/km @ 1550 nm | −20…+70 °C
96–192 × ITU-T G.654E / G.652D Submarine | 0.18 | ≤0.18 dB/km @ 1550 nm | −20…+70 °C
Every production length undergoes routine conductor DC resistance, high-voltage dielectric or OTDR continuity and dimensional verification.

## Technical data
HYJQF33 4–96F Laser-Welded SS & Copper-Tube Single-Armoured Submarine – Technical data
TEBAOFLEX ¦ https://tebaoflex.com/cables/hyjqf33-armoured-submarine-optical-cable/ ¦ Data revision 2026-10-26
Typical values for this cable type, based on ITU-T G.972 / G.652D / G.654E HYJQF33 Single-Armoured Submarine Optical Trunk Specification. Values for your order are confirmed in the quotation.
Group | Parameter | Value
Key data | Rated voltage | Optical (Tested per ITU-T G.972 / HYJQF33)
Key data | Operating temp. | −20…+70 °C (Continuous subsea & offshore service)
Key data | Min. bend radius | 20 × OD (Winch sheave, chute & seabed routing)
Key data | Core / conductor | Laser-Welded SS (Hermetic gel-filled stainless-steel tube)
Key data | Outer protection | Polypropylene (P (Bitumen-impregnated polypropylene yarn o)
Key data | Standard | ITU-T G.972 / HY (ITU-T G.972 / G.652D / G.654E HYJQF33 Si)
Electrical | Rated voltage / transmission duty | Optical (ITU-T G.972 / G.652D / G.654E HYJQF33 Single-Armoured Submarine Optical Trunk Specification)
Electrical | Core / conductor construction | Laser-Welded SS Optical Tube (4–96×SMF) — Hermetic gel-filled stainless-steel tube housing single-mode fibers
Electrical | Primary dielectric / buffering | Copper Tube & HDPE Insulation (HYJQF) — Composite copper conductor tube + high-density polyethylene insulation
Thermal | Continuous operating temperature | −20…+70 °C (subsea & offshore duty)
Thermal | Hydrostatic & thermal stability | Verified thermal and hydrostatic stability per ITU-T G.972 / G.652D / G.654E HYJQF33 Single-Armoured Submarine Optical Trunk Specification
Thermal | Storage & transport temperature | −40…+80 °C on export wooden/steel winch reel
Mechanical | Outer protection / armouring | Polypropylene (PP) Yarn Outer Serving — Bitumen-impregnated polypropylene yarn outer protective serving
Mechanical | Minimum bending radius | 20 × OD
Mechanical | Armour, strength member & mechanical duty | Fine Galvanized Steel Wire Armour (33) — Helically served fine round galvanized steel wire armour
Resistance | Seawater, hydrostatic & hydrolysis resistance | Engineered for continuous seawater immersion, pressure cycling and hydrolysis resistance per ITU-T G.972 / G.652D / G.654E HYJQF33 Single-Armoured Submarine Optical Trunk Specification
Resistance | Oil, drilling mud & abrasion resistance | Resistant to marine hydraulic oils, salt mist, winch sheave wear and seabed abrasion per ITU-T G.972 / G.652D / G.654E HYJQF33 Single-Armoured Submarine Optical Trunk Specification
Resistance | RoHS & REACH compliance | RoHS 2 (2011/65/EU + 2015/863) & REACH SVHC compliant
Standards | Governing standard | ITU-T G.972 / G.652D / G.654E HYJQF33 Single-Armoured Submarine Optical Trunk Specification
Standards | Environmental & test standards | IEC 60228 / IEC 60794 / ITU-T G.972 / IEEE 1580 / EN 10204
Standards | Quality management & inspection | ISO 9001:2015 & EN 10204 3.1 factory routine inspection
Identification | Model designation | HYJQF33 Submarine FO
Identification | Sheath colour & metre marking | Continuous metre-marked black outer finish (Polypropylene (P)
Identification | Customs tariff (HS) | 8544.49 / 8544.60 / 8544.70

## Construction
HYJQF33 4–96F Laser-Welded SS & Copper-Tube Single-Armoured Submarine – Construction
TEBAOFLEX ¦ https://tebaoflex.com/cables/hyjqf33-armoured-submarine-optical-cable/ ¦ Data revision 2026-10-26
Typical values for this cable type, based on ITU-T G.972 / G.652D / G.654E HYJQF33 Single-Armoured Submarine Optical Trunk Specification. Values for your order are confirmed in the quotation.
No. | Layer | Material | Reference
1 | Laser-Welded SS Optical Tube (4–96×SMF) | Hermetic gel-filled stainless-steel tube housing single-mode fibers
2 | Copper Tube & HDPE Insulation (HYJQF) | Composite copper conductor tube + high-density polyethylene insulation
3 | Fine Galvanized Steel Wire Armour (33) | Helically served fine round galvanized steel wire armour
4 | Polypropylene (PP) Yarn Outer Serving | Bitumen-impregnated polypropylene yarn outer protective serving
| HYJQF33 Submarine FO — Standard Subsea & Offshore Execution | Built to ITU-T G.972 / G.652D / G.654E HYJQF33 Single-Armoured Submarine Optical Trunk Specification with laser-welded ss optical tube (4–96×smf) and polypropylene (pp) yarn outer serving
| HYJQF33 Submarine FO — Custom Continuous Winch / Reel Length | Available in custom continuous subsea winch, tow or seabed lengths with water-blocked terminations
| HYJQF33 Submarine FO — Hydrostatic, Tensile & Routine Certified | Supplied with EN 10204 3.1 routine dielectric, optical OTDR / DC resistance & tensile test report

## Quality and supply
HYJQF33 4–96F Laser-Welded SS & Copper-Tube Single-Armoured Submarine – Testing, approvals and supply
TEBAOFLEX ¦ https://tebaoflex.com/cables/hyjqf33-armoured-submarine-optical-cable/ ¦ Data revision 2026-10-26
Typical values for this cable type, based on ITU-T G.972 / G.652D / G.654E HYJQF33 Single-Armoured Submarine Optical Trunk Specification. Values for your order are confirmed in the quotation.
Item | Detail | Frequency / scope
Routine test | Conductor resistance, optical OTDR continuity & dimensional verification (ITU-T G.972 / G.652D / G.654E HYJQF33 Single-Armoured Submarine Optical Trunk Specification) — DC resistance at 20 °C / optical attenuation and outer diameter within ITU-T G.972 / G.652D / G.654E HYJQF33 Single-Armoured Submarine Optical Trunk Specification tolerances | Every manufactured drum length
Routine test | High-voltage dielectric & insulation resistance test (ITU-T G.972 / G.652D / G.654E HYJQF33 Single-Armoured Submarine Optical Trunk Specification) — Zero dielectric breakdown and verified insulation resistance for Optical rating | Every manufactured drum length
Type test | Hydrostatic pressure, tensile breaking load & water-blocking qualification (ITU-T G.972 / G.652D / G.654E HYJQF33 Single-Armoured Submarine Optical Trunk Specification) — Verified subsea pressure integrity, torque-balanced tensile performance and thermal stability across −20…+70 °C | Type qualification & periodic lot audit
Standard / approval | ITU-T G.972 / HYJQF33 Compliant
Standard / approval | EN 10204 3.1 Factory Test Certificate
Standard / approval | CE, RoHS 2 (2011/65/EU) & REACH
Company certificate | VDE
Company certificate | UL
Company certificate | cUL
Company certificate | CE
Company certificate | KTL
Company certificate | MSHA
Company certificate | MA
Company certificate | ISO 9001
Company certificate | ISO 14001
Company certificate | ISO 45001
Sheath marking | TEBAOFLEX HYJQF33 Submarine FO ITU-T G.972 / HYJQF33 Optical CE
Supply | Delivery form: Heavy-duty export fumigated wooden drums, steel oceanographic winch reels or submarine turntables
Supply | Standard lengths: 500 m, 1,000 m, 3,000 m, 6,000 m or custom continuous subsea lengths
Supply | MOQ: 100 m (standard configurations) · 500 m (custom subsea builds)
Supply | Lead time: 2–6 weeks ex-works
Supply | Incoterms: EXW, FCA, FOB, CIF, DAP