## Request a quote
Request a quotation for HYJQY33 Submarine FO
Share fibre count & mode (G.652D / G.654E / OM3 / OM4), power/coax composite conductors, rated depth (up to 8,000 m) and continuous length.
Enter the length you need next to each size in the Sizes sheet (column A) and send this file to:
Email: info@tebaoflex.com
WhatsApp / phone: +86 185 9591 3361
Online quote form: https://tebaoflex.com/cables/hyjqy33-unrepeatered-subsea-optical-cable/#footer-enquiry-section
An application engineer replies within 2 business hours.

## Sizes
HYJQY33 12–144F G.652D / G.655 Unrepeatered Steel-Armoured PE-Sheathed – Dimensions, tensile load & weights (3)
TEBAOFLEX ¦ https://tebaoflex.com/cables/hyjqy33-unrepeatered-subsea-optical-cable/ ¦ Data revision 2026-10-26
Typical values for this cable type, based on ITU-T G.972 / G.973 HYJQY33 Unrepeatered Steel-Armoured Submarine Optical Specification. Values for your order are confirmed in the quotation.
Enter the length you need next to each size and send this file to info@tebaoflex.com or WhatsApp +86 185 9591 3361.
Your length (m) | Order designation | Configuration | Core / stranding | Outer Ø ≈ mm | Net weight ≈ kg/km | Breaking / tensile kN ≈ | Min. bend R mm | Series
| HYJQY33 Submarine FO 4–12F EOM/Sub | 4–12 × ITU-T G.652D / G.654E SM (+ Power) | Laser-welded SS FIMT + Steel/Aramid Armour | 8.2 | 260 | 48 | 125 | HYJQY33 Submarine FO Construction Schedule (−20…+70 °C)
| HYJQY33 Submarine FO 24–48F EOM/Sub | 24–48 × ITU-T G.652D / G.654E SM (+ Power) | Laser-welded SS FIMT + Contra-Helical Steel | 17.5 | 680 | 120 | 260 | HYJQY33 Submarine FO Construction Schedule (−20…+70 °C)
| HYJQY33 Submarine FO 96–192F Trunk | 96–192 × ITU-T G.654E / G.652D Submarine | SS Tube + Steel Vault + Cu Tube + DA Armour | 28 | 1650 | 300 | 420 | HYJQY33 Submarine FO Construction Schedule (−20…+70 °C)
Custom core cross-sections, pair/fibre counts, armour breaking loads and continuous winch/seabed lengths available per ITU-T G.972 / G.973 HYJQY33 Unrepeatered Steel-Armoured Submarine Optical Specification.

## Electrical, optical & thermal p
HYJQY33 12–144F G.652D / G.655 Unrepeatered Steel-Armoured PE-Sheathed – Electrical, optical & thermal parameters (3)
TEBAOFLEX ¦ https://tebaoflex.com/cables/hyjqy33-unrepeatered-subsea-optical-cable/ ¦ Data revision 2026-10-26
Typical values for this cable type, based on ITU-T G.972 / G.973 HYJQY33 Unrepeatered Steel-Armoured Submarine Optical Specification. Values for your order are confirmed in the quotation.
Configuration | Max. DC R₂₀ / Atten. Ω/km or dB/km | Rating / Impedance | Operating temp.
4–12 × ITU-T G.652D / G.654E SM (+ Power) | 0.35 | ≤0.35 dB/km @ 1310 nm | −20…+70 °C
24–48 × ITU-T G.652D / G.654E SM (+ Power) | 0.21 | ≤0.21 dB/km @ 1550 nm | −20…+70 °C
96–192 × ITU-T G.654E / G.652D Submarine | 0.18 | ≤0.18 dB/km @ 1550 nm | −20…+70 °C
Every production length undergoes routine conductor DC resistance, high-voltage dielectric or OTDR continuity and dimensional verification.

## Technical data
HYJQY33 12–144F G.652D / G.655 Unrepeatered Steel-Armoured PE-Sheathed – Technical data
TEBAOFLEX ¦ https://tebaoflex.com/cables/hyjqy33-unrepeatered-subsea-optical-cable/ ¦ Data revision 2026-10-26
Typical values for this cable type, based on ITU-T G.972 / G.973 HYJQY33 Unrepeatered Steel-Armoured Submarine Optical Specification. Values for your order are confirmed in the quotation.
Group | Parameter | Value
Key data | Rated voltage | Optical (Tested per ITU-T G.972 / HYJQY33)
Key data | Operating temp. | −20…+70 °C (Continuous subsea & offshore service)
Key data | Min. bend radius | 20 × OD (Winch sheave, chute & seabed routing)
Key data | Core / conductor | Stainless-Steel (Gel-filled stainless-steel tube housing )
Key data | Outer protection | Polyethylene (PE (Extruded black high-density polyethylene)
Key data | Standard | ITU-T G.972 / HY (ITU-T G.972 / G.973 HYJQY33 Unrepeatered)
Electrical | Rated voltage / transmission duty | Optical (ITU-T G.972 / G.973 HYJQY33 Unrepeatered Steel-Armoured Submarine Optical Specification)
Electrical | Core / conductor construction | Stainless-Steel Loose Tube (12–144×SMF) — Gel-filled stainless-steel tube housing G.652 / G.654 fibers
Electrical | Primary dielectric / buffering | Polyethylene (PE) Inner Sheath — Extruded PE inner bedding isolating optical tube from armour
Thermal | Continuous operating temperature | −20…+70 °C (subsea & offshore duty)
Thermal | Hydrostatic & thermal stability | Verified thermal and hydrostatic stability per ITU-T G.972 / G.973 HYJQY33 Unrepeatered Steel-Armoured Submarine Optical Specification
Thermal | Storage & transport temperature | −40…+80 °C on export wooden/steel winch reel
Mechanical | Outer protection / armouring | Polyethylene (PE) Outer Sheath (HYJQY33) — Extruded black high-density polyethylene outer jacket
Mechanical | Minimum bending radius | 20 × OD
Mechanical | Armour, strength member & mechanical duty | Galvanized Steel Wire Armour — High-tensile galvanized steel wire armour layer
Resistance | Seawater, hydrostatic & hydrolysis resistance | Engineered for continuous seawater immersion, pressure cycling and hydrolysis resistance per ITU-T G.972 / G.973 HYJQY33 Unrepeatered Steel-Armoured Submarine Optical Specification
Resistance | Oil, drilling mud & abrasion resistance | Resistant to marine hydraulic oils, salt mist, winch sheave wear and seabed abrasion per ITU-T G.972 / G.973 HYJQY33 Unrepeatered Steel-Armoured Submarine Optical Specification
Resistance | RoHS & REACH compliance | RoHS 2 (2011/65/EU + 2015/863) & REACH SVHC compliant
Standards | Governing standard | ITU-T G.972 / G.973 HYJQY33 Unrepeatered Steel-Armoured Submarine Optical Specification
Standards | Environmental & test standards | IEC 60228 / IEC 60794 / ITU-T G.972 / IEEE 1580 / EN 10204
Standards | Quality management & inspection | ISO 9001:2015 & EN 10204 3.1 factory routine inspection
Identification | Model designation | HYJQY33 Submarine FO
Identification | Sheath colour & metre marking | Continuous metre-marked black outer finish (Polyethylene (PE)
Identification | Customs tariff (HS) | 8544.49 / 8544.60 / 8544.70

## Construction
HYJQY33 12–144F G.652D / G.655 Unrepeatered Steel-Armoured PE-Sheathed – Construction
TEBAOFLEX ¦ https://tebaoflex.com/cables/hyjqy33-unrepeatered-subsea-optical-cable/ ¦ Data revision 2026-10-26
Typical values for this cable type, based on ITU-T G.972 / G.973 HYJQY33 Unrepeatered Steel-Armoured Submarine Optical Specification. Values for your order are confirmed in the quotation.
No. | Layer | Material | Reference
1 | Stainless-Steel Loose Tube (12–144×SMF) | Gel-filled stainless-steel tube housing G.652 / G.654 fibers
2 | Polyethylene (PE) Inner Sheath | Extruded PE inner bedding isolating optical tube from armour
3 | Galvanized Steel Wire Armour | High-tensile galvanized steel wire armour layer
4 | Polyethylene (PE) Outer Sheath (HYJQY33) | Extruded black high-density polyethylene outer jacket
| HYJQY33 Submarine FO — Standard Subsea & Offshore Execution | Built to ITU-T G.972 / G.973 HYJQY33 Unrepeatered Steel-Armoured Submarine Optical Specification with stainless-steel loose tube (12–144×smf) and polyethylene (pe) outer sheath (hyjqy33)
| HYJQY33 Submarine FO — Custom Continuous Winch / Reel Length | Available in custom continuous subsea winch, tow or seabed lengths with water-blocked terminations
| HYJQY33 Submarine FO — Hydrostatic, Tensile & Routine Certified | Supplied with EN 10204 3.1 routine dielectric, optical OTDR / DC resistance & tensile test report

## Quality and supply
HYJQY33 12–144F G.652D / G.655 Unrepeatered Steel-Armoured PE-Sheathed – Testing, approvals and supply
TEBAOFLEX ¦ https://tebaoflex.com/cables/hyjqy33-unrepeatered-subsea-optical-cable/ ¦ Data revision 2026-10-26
Typical values for this cable type, based on ITU-T G.972 / G.973 HYJQY33 Unrepeatered Steel-Armoured Submarine Optical Specification. Values for your order are confirmed in the quotation.
Item | Detail | Frequency / scope
Routine test | Conductor resistance, optical OTDR continuity & dimensional verification (ITU-T G.972 / G.973 HYJQY33 Unrepeatered Steel-Armoured Submarine Optical Specification) — DC resistance at 20 °C / optical attenuation and outer diameter within ITU-T G.972 / G.973 HYJQY33 Unrepeatered Steel-Armoured Submarine Optical Specification tolerances | Every manufactured drum length
Routine test | High-voltage dielectric & insulation resistance test (ITU-T G.972 / G.973 HYJQY33 Unrepeatered Steel-Armoured Submarine Optical Specification) — Zero dielectric breakdown and verified insulation resistance for Optical rating | Every manufactured drum length
Type test | Hydrostatic pressure, tensile breaking load & water-blocking qualification (ITU-T G.972 / G.973 HYJQY33 Unrepeatered Steel-Armoured Submarine Optical Specification) — Verified subsea pressure integrity, torque-balanced tensile performance and thermal stability across −20…+70 °C | Type qualification & periodic lot audit
Standard / approval | ITU-T G.972 / HYJQY33 Compliant
Standard / approval | EN 10204 3.1 Factory Test Certificate
Standard / approval | CE, RoHS 2 (2011/65/EU) & REACH
Company certificate | VDE
Company certificate | UL
Company certificate | cUL
Company certificate | CE
Company certificate | KTL
Company certificate | MSHA
Company certificate | MA
Company certificate | ISO 9001
Company certificate | ISO 14001
Company certificate | ISO 45001
Sheath marking | TEBAOFLEX HYJQY33 Submarine FO ITU-T G.972 / HYJQY33 Optical CE
Supply | Delivery form: Heavy-duty export fumigated wooden drums, steel oceanographic winch reels or submarine turntables
Supply | Standard lengths: 500 m, 1,000 m, 3,000 m, 6,000 m or custom continuous subsea lengths
Supply | MOQ: 100 m (standard configurations) · 500 m (custom subsea builds)
Supply | Lead time: 2–6 weeks ex-works
Supply | Incoterms: EXW, FCA, FOB, CIF, DAP