## Request a quote
Request a quotation for Heavy Seismic Lead-In
Share fibre count & mode (G.652D / G.654E / OM3 / OM4), power/coax composite conductors, rated depth (up to 8,000 m) and continuous length.
Enter the length you need next to each size in the Sizes sheet (column A) and send this file to:
Email: info@tebaoflex.com
WhatsApp / phone: +86 185 9591 3361
Online quote form: https://tebaoflex.com/cables/heavy-armoured-streamer-lead-in-cable/#footer-enquiry-section
An application engineer replies within 2 business hours.

## Sizes
Multi-Streamer 3D Seismic HVDC Power & Single-Mode Optical Heavy Steel – Dimensions, tensile load & weights (3)
TEBAOFLEX ¦ https://tebaoflex.com/cables/heavy-armoured-streamer-lead-in-cable/ ¦ Data revision 2026-10-26
Typical values for this cable type, based on Multi-Streamer 3D Seismic 6×HVDC XLPE + SMF Contra-Helical Steel-Armoured Lead-In Specification. Values for your order are confirmed in the quotation.
Enter the length you need next to each size and send this file to info@tebaoflex.com or WhatsApp +86 185 9591 3361.
Your length (m) | Order designation | Configuration | Core / stranding | Outer Ø ≈ mm | Net weight ≈ kg/km | Breaking / tensile kN ≈ | Min. bend R mm | Series
| Heavy Seismic Lead-In 4–12F EOM/Sub | 4–12 × ITU-T G.652D / G.654E SM (+ Power) | Laser-welded SS FIMT + Steel/Aramid Armour | 8.2 | 260 | 48 | 125 | Heavy Seismic Lead-In Construction Schedule (−30…+80 °C)
| Heavy Seismic Lead-In 24–48F EOM/Sub | 24–48 × ITU-T G.652D / G.654E SM (+ Power) | Laser-welded SS FIMT + Contra-Helical Steel | 17.5 | 680 | 120 | 260 | Heavy Seismic Lead-In Construction Schedule (−30…+80 °C)
| Heavy Seismic Lead-In 96–192F Trunk | 96–192 × ITU-T G.654E / G.652D Submarine | SS Tube + Steel Vault + Cu Tube + DA Armour | 28 | 1650 | 300 | 420 | Heavy Seismic Lead-In Construction Schedule (−30…+80 °C)
Custom core cross-sections, pair/fibre counts, armour breaking loads and continuous winch/seabed lengths available per Multi-Streamer 3D Seismic 6×HVDC XLPE + SMF Contra-Helical Steel-Armoured Lead-In Specification.

## Electrical, optical & thermal p
Multi-Streamer 3D Seismic HVDC Power & Single-Mode Optical Heavy Steel – Electrical, optical & thermal parameters (3)
TEBAOFLEX ¦ https://tebaoflex.com/cables/heavy-armoured-streamer-lead-in-cable/ ¦ Data revision 2026-10-26
Typical values for this cable type, based on Multi-Streamer 3D Seismic 6×HVDC XLPE + SMF Contra-Helical Steel-Armoured Lead-In Specification. Values for your order are confirmed in the quotation.
Configuration | Max. DC R₂₀ / Atten. Ω/km or dB/km | Rating / Impedance | Operating temp.
4–12 × ITU-T G.652D / G.654E SM (+ Power) | 0.35 | ≤0.35 dB/km @ 1310 nm | −30…+80 °C
24–48 × ITU-T G.652D / G.654E SM (+ Power) | 0.21 | ≤0.21 dB/km @ 1550 nm | −30…+80 °C
96–192 × ITU-T G.654E / G.652D Submarine | 0.18 | ≤0.18 dB/km @ 1550 nm | −30…+80 °C
Every production length undergoes routine conductor DC resistance, high-voltage dielectric or OTDR continuity and dimensional verification.

## Technical data
Multi-Streamer 3D Seismic HVDC Power & Single-Mode Optical Heavy Steel – Technical data
TEBAOFLEX ¦ https://tebaoflex.com/cables/heavy-armoured-streamer-lead-in-cable/ ¦ Data revision 2026-10-26
Typical values for this cable type, based on Multi-Streamer 3D Seismic 6×HVDC XLPE + SMF Contra-Helical Steel-Armoured Lead-In Specification. Values for your order are confirmed in the quotation.
Group | Parameter | Value
Key data | Rated voltage | 1,000 V – 3,000 (Tested per 3D Seismic HVDC/EO Lead-In)
Key data | Operating temp. | −30…+80 °C (Continuous subsea & offshore service)
Key data | Min. bend radius | 15 × OD (Winch sheave, chute & seabed routing)
Key data | Core / conductor | Single-Mode Opti (Central stainless-steel tube for high-ba)
Key data | Outer protection | Low-Drag Abrasio (Smooth polymeric outer jacket protecting)
Key data | Standard | 3D Seismic HVDC/ (Multi-Streamer 3D Seismic 6×HVDC XLPE + )
Electrical | Rated voltage / transmission duty | 1,000 V – 3,000 V DC (Multi-Streamer 3D Seismic 6×HVDC XLPE + SMF Contra-Helical Steel-Armoured Lead-In Specification)
Electrical | Core / conductor construction | Single-Mode Optical Fiber Bundle Tube — Central stainless-steel tube for high-bandwidth 3D seismic telemetry
Electrical | Primary dielectric / buffering | HV DC Copper Power Conductors (6 Cores) — Stranded copper conductors with XLPE/HDPE insulation
Thermal | Continuous operating temperature | −30…+80 °C (subsea & offshore duty)
Thermal | Hydrostatic & thermal stability | Verified thermal and hydrostatic stability per Multi-Streamer 3D Seismic 6×HVDC XLPE + SMF Contra-Helical Steel-Armoured Lead-In Specification
Thermal | Storage & transport temperature | −40…+80 °C on export wooden/steel winch reel
Mechanical | Outer protection / armouring | Low-Drag Abrasion-Resistant Outer Sheath — Smooth polymeric outer jacket protecting deck sheaves and fairleads
Mechanical | Minimum bending radius | 15 × OD
Mechanical | Armour, strength member & mechanical duty | Double Prestressed Steel Wire Armour — Contra-helical high-tensile galvanized steel wire armour layers
Resistance | Seawater, hydrostatic & hydrolysis resistance | Engineered for continuous seawater immersion, pressure cycling and hydrolysis resistance per Multi-Streamer 3D Seismic 6×HVDC XLPE + SMF Contra-Helical Steel-Armoured Lead-In Specification
Resistance | Oil, drilling mud & abrasion resistance | Resistant to marine hydraulic oils, salt mist, winch sheave wear and seabed abrasion per Multi-Streamer 3D Seismic 6×HVDC XLPE + SMF Contra-Helical Steel-Armoured Lead-In Specification
Resistance | RoHS & REACH compliance | RoHS 2 (2011/65/EU + 2015/863) & REACH SVHC compliant
Standards | Governing standard | Multi-Streamer 3D Seismic 6×HVDC XLPE + SMF Contra-Helical Steel-Armoured Lead-In Specification
Standards | Environmental & test standards | IEC 60228 / IEC 60794 / ITU-T G.972 / IEEE 1580 / EN 10204
Standards | Quality management & inspection | ISO 9001:2015 & EN 10204 3.1 factory routine inspection
Identification | Model designation | Heavy Seismic Lead-In
Identification | Sheath colour & metre marking | Continuous metre-marked black outer finish (Low-Drag Abrasio)
Identification | Customs tariff (HS) | 8544.49 / 8544.60 / 8544.70

## Construction
Multi-Streamer 3D Seismic HVDC Power & Single-Mode Optical Heavy Steel – Construction
TEBAOFLEX ¦ https://tebaoflex.com/cables/heavy-armoured-streamer-lead-in-cable/ ¦ Data revision 2026-10-26
Typical values for this cable type, based on Multi-Streamer 3D Seismic 6×HVDC XLPE + SMF Contra-Helical Steel-Armoured Lead-In Specification. Values for your order are confirmed in the quotation.
No. | Layer | Material | Reference
1 | Single-Mode Optical Fiber Bundle Tube | Central stainless-steel tube for high-bandwidth 3D seismic telemetry
2 | HV DC Copper Power Conductors (6 Cores) | Stranded copper conductors with XLPE/HDPE insulation
3 | Double Prestressed Steel Wire Armour | Contra-helical high-tensile galvanized steel wire armour layers
4 | Low-Drag Abrasion-Resistant Outer Sheath | Smooth polymeric outer jacket protecting deck sheaves and fairleads
| Heavy Seismic Lead-In — Standard Subsea & Offshore Execution | Built to Multi-Streamer 3D Seismic 6×HVDC XLPE + SMF Contra-Helical Steel-Armoured Lead-In Specification with single-mode optical fiber bundle tube and low-drag abrasion-resistant outer sheath
| Heavy Seismic Lead-In — Custom Continuous Winch / Reel Length | Available in custom continuous subsea winch, tow or seabed lengths with water-blocked terminations
| Heavy Seismic Lead-In — Hydrostatic, Tensile & Routine Certified | Supplied with EN 10204 3.1 routine dielectric, optical OTDR / DC resistance & tensile test report

## Quality and supply
Multi-Streamer 3D Seismic HVDC Power & Single-Mode Optical Heavy Steel – Testing, approvals and supply
TEBAOFLEX ¦ https://tebaoflex.com/cables/heavy-armoured-streamer-lead-in-cable/ ¦ Data revision 2026-10-26
Typical values for this cable type, based on Multi-Streamer 3D Seismic 6×HVDC XLPE + SMF Contra-Helical Steel-Armoured Lead-In Specification. Values for your order are confirmed in the quotation.
Item | Detail | Frequency / scope
Routine test | Conductor resistance, optical OTDR continuity & dimensional verification (Multi-Streamer 3D Seismic 6×HVDC XLPE + SMF Contra-Helical Steel-Armoured Lead-In Specification) — DC resistance at 20 °C / optical attenuation and outer diameter within Multi-Streamer 3D Seismic 6×HVDC XLPE + SMF Contra-Helical Steel-Armoured Lead-In Specification tolerances | Every manufactured drum length
Routine test | High-voltage dielectric & insulation resistance test (Multi-Streamer 3D Seismic 6×HVDC XLPE + SMF Contra-Helical Steel-Armoured Lead-In Specification) — Zero dielectric breakdown and verified insulation resistance for 1,000 V – 3,000 V DC rating | Every manufactured drum length
Type test | Hydrostatic pressure, tensile breaking load & water-blocking qualification (Multi-Streamer 3D Seismic 6×HVDC XLPE + SMF Contra-Helical Steel-Armoured Lead-In Specification) — Verified subsea pressure integrity, torque-balanced tensile performance and thermal stability across −30…+80 °C | Type qualification & periodic lot audit
Standard / approval | 3D Seismic HVDC/EO Lead-In Compliant
Standard / approval | EN 10204 3.1 Factory Test Certificate
Standard / approval | CE, RoHS 2 (2011/65/EU) & REACH
Company certificate | VDE
Company certificate | UL
Company certificate | cUL
Company certificate | CE
Company certificate | KTL
Company certificate | MSHA
Company certificate | MA
Company certificate | ISO 9001
Company certificate | ISO 14001
Company certificate | ISO 45001
Sheath marking | TEBAOFLEX Heavy Seismic Lead-In 3D Seismic HVDC/EO Lead-In 1,000 V – 3,000 V DC CE
Supply | Delivery form: Heavy-duty export fumigated wooden drums, steel oceanographic winch reels or submarine turntables
Supply | Standard lengths: 500 m, 1,000 m, 3,000 m, 6,000 m or custom continuous subsea lengths
Supply | MOQ: 100 m (standard configurations) · 500 m (custom subsea builds)
Supply | Lead time: 2–6 weeks ex-works
Supply | Incoterms: EXW, FCA, FOB, CIF, DAP