## Request a quote
Request a quotation for High-Flex USB Cable for Machine Vision
Share your protocol/frequency, jacket material (PVC, PUR, LSZH, FEP), and installation motion for High-Flex USB Cable for Machine Vision.
Enter the length you need next to each size in the Sizes sheet (column A) and send this file to:
Email: info@tebaoflex.com
WhatsApp / phone: +86 185 9591 3361
Online quote form: https://tebaoflex.com/cables/high-flex-usb-cable-for-machine-vision/#template-selection
An application engineer replies within 2 business hours.

## Sizes
High-Flex USB Cable for Machine Vision – Dimensions & weights (4)
TEBAOFLEX ¦ https://tebaoflex.com/cables/high-flex-usb-cable-for-machine-vision/ ¦ Data revision 2026-10-20
Typical values for this cable type, based on USB3 Vision / USB 3.2 Gen 1 & Gen 2 / USB 2.0 High-Flex. Values for your order are confirmed in the quotation.
Enter the length you need next to each size and send this file to info@tebaoflex.com or WhatsApp +86 185 9591 3361.
Your length (m) | Order designation | Configuration | Conductor size | Outer Ø ≈ mm | Copper kg/km | Weight ≈ kg/km | Min. bend R fixed mm | Series
| USB 2.0 High-Flex Vision (1×2×AWG28 + 2×AWG20) | 1×2×AWG28 + 2×AWG20 (USB 2.0) | AWG 28 / 20 | 5 | 21 | 36 | 25 | Standard High-Flex USB Cable for Machine Vision configurations
| USB3 Vision Compact Chain (2×2×AWG28 + 1×2×AWG28 + 2×AWG24) | 2×2×28 + 1×2×28 + 2×24 | AWG 28 / 24 | 5.6 | 26 | 44 | 28 | Standard High-Flex USB Cable for Machine Vision configurations
| USB3 Vision Standard Chain (2×2×AWG26 + 1×2×AWG28 + 2×AWG22) | 2×2×26 + 1×2×28 + 2×22 | AWG 26 / 22 | 6.2 | 33 | 54 | 31 | Standard High-Flex USB Cable for Machine Vision configurations
| USB3 Vision Long-Reach Chain (2×2×AWG24 + 1×2×AWG26 + 2×AWG20) | 2×2×24 + 1×2×26 + 2×20 | AWG 24 / 20 | 7.3 | 45 | 72 | 36 | Standard High-Flex USB Cable for Machine Vision configurations
Outer diameters and weights are nominal factory values subject to ±5 % manufacturing tolerance per USB3 Vision / USB 3.2 Gen 1 & Gen 2 / USB 2.0 High-Flex.

## Impedance, capacitance & attenu
High-Flex USB Cable for Machine Vision – Impedance, capacitance & attenuation (4)
TEBAOFLEX ¦ https://tebaoflex.com/cables/high-flex-usb-cable-for-machine-vision/ ¦ Data revision 2026-10-20
Typical values for this cable type, based on USB3 Vision / USB 3.2 Gen 1 & Gen 2 / USB 2.0 High-Flex. Values for your order are confirmed in the quotation.
Configuration | Impedance Z0 | Max. DC R @ 20 °C Ω/km | Mutual C pF/m ≈ | VoP % | Attenuation @ 20 °C dB/100m | Dielectric test V
1×2×AWG28 + 2×AWG20 (USB 2.0) | 90 Ω | 55 | 44 | 75 | 9.5 @ 100 · 21.0 @ 400 MHz | 750
2×2×28 + 1×2×28 + 2×24 | 90 Ω | 140 | 43 | 78 | 34.0 @ 0.625 · 49.0 @ 1.25 · 72.0 @ 2.5 GHz | 750
2×2×26 + 1×2×28 + 2×22 | 90 Ω | 88 | 42 | 78 | 28.5 @ 0.625 · 41.0 @ 1.25 · 60.0 @ 2.5 GHz | 750
2×2×24 + 1×2×26 + 2×20 | 90 Ω | 55 | 42 | 78 | 24.0 @ 0.625 · 35.0 @ 1.25 · 52.0 @ 2.5 GHz | 750
Transmission values (characteristic impedance Z0, mutual capacitance, VoP, and attenuation) are measured at +20 °C per USB3 Vision / USB 3.2 Gen 1 & Gen 2 / USB 2.0 High-Flex.

## Technical data
High-Flex USB Cable for Machine Vision – Technical data
TEBAOFLEX ¦ https://tebaoflex.com/cables/high-flex-usb-cable-for-machine-vision/ ¦ Data revision 2026-10-20
Typical values for this cable type, based on USB3 Vision / USB 3.2 Gen 1 & Gen 2 / USB 2.0 High-Flex. Values for your order are confirmed in the quotation.
Group | Parameter | Value
Key data | Impedance Z0 | 90 Ω ± 7 Ω (SuperSpeed SDP & USB 2.0 pairs)
Key data | Data rate | 5 / 10 Gbps (USB 3.2 Gen 1 / Gen 2 · USB3 Vision)
Key data | Intra-pair skew | ≤ 15 ps / m (Foamed-PE twinax SuperSpeed pairs)
Key data | Bus power cores | 2×AWG 20 / 22 (Low voltage-drop 5 V / 900 mA+ camera)
Key data | Drag-chain life | ≥ 5M Cycles (PUR TMPU jacket · 7.5×D bend radius)
Key data | Overall shield | SDP + Cu Braid (2× Al/PET twinax + ≥85 % tinned Cu)
Electrical | Differential impedance Z0 | 90 Ω ± 7 Ω (SuperSpeed SDP & USB 2.0 D+/D-)
Electrical | Intra-pair delay skew (SDP) | ≤ 15 ps/m
Electrical | Mutual capacitance (SDP) | ≈ 42 pF/m
Electrical | Velocity of propagation (VoP) | 78 % (0.78 c)
Electrical | Attenuation (0.625 / 1.25 / 2.5 GHz) | 24.0 / 35.0 / 52.0 dB/100m (AWG 24 SDP)
Electrical | Power conductor DC resistance | ≤ 55 Ω/km (AWG 20) · ≤ 88 Ω/km (AWG 22)
Thermal | Operating temp. (drag-chain / fixed) | -30 °C to +80 °C
Thermal | Voltage rating (UL AWM) | 30 V / 80 °C (UL Style 20276 / 20233)
Mechanical | Min. bending radius (fixed / chain) | 5 × D fixed · 7.5 × D drag-chain
Mechanical | Drag-chain cycle life | ≥ 5,000,000 to 10,000,000 cycles
Resistance | Halogen-free & cleanroom suitability | IEC 60754-1/2 · low-abrasion PUR outer jacket
Resistance | Oil & flame resistance | EN 60811-404 · UL VW-1 / FT1
Standards | Primary specification | AIA USB3 Vision · USB 3.2 Gen 1 (5 Gbps)
Standards | Backward compatibility | USB 2.0 High-Speed (480 Mbps)
Identification | SDP & data colour code | SDP1: Blue/White · SDP2: Yellow/Orange ·
Identification | Power core colours | Red (VBUS +5 V) · Black (GND)

## Construction
High-Flex USB Cable for Machine Vision – Construction
TEBAOFLEX ¦ https://tebaoflex.com/cables/high-flex-usb-cable-for-machine-vision/ ¦ Data revision 2026-10-20
Typical values for this cable type, based on USB3 Vision / USB 3.2 Gen 1 & Gen 2 / USB 2.0 High-Flex. Values for your order are confirmed in the quotation.
No. | Layer | Material | Reference
1 | 19-strand tinned/silvered Cu signal & | SuperSpeed SDP (2×2×AWG26/19 or 24/19), USB 2.0 (1×2×AWG28/19), Power (2×AWG22 or 20) | USB 3.2 / USB3 Vision
2 | Foamed polyolefin (O2YS) dielectric | Low-loss nitrogen-foamed PE on SDP pairs (VoP 78 %, skew ≤ 15 ps/m); SR-PVC/PE on power | USB 3.2 spec
3 | Individual twinax screens (SDP) | Aluminium/PET foil + stranded tinned copper drain wire on each SuperSpeed pair | USB 3.2 SDP
4 | Overall EMC copper braid | Flex-optimized tinned copper wire braid over core assembly, coverage ≥ 85 % | AIA USB3 Vision
5 | Outer sheath (PUR TMPU) | Halogen-free, oil-resistant, low-particulate polyurethane (Violet or Matte Black) | UL AWM 20233 / 21198
| USB 3.2 / USB3 Vision Standard Drag-Chain | 2×2×AWG26/19 (SDP) + 1×2×AWG28/19 + 2×AWG22 power (OD 6.2 mm) for 3–5 m dynamic vision links.
| USB 3.2 Long-Reach Low-Loss Drag-Chain | 2×2×AWG24/19 (SDP) + 1×2×AWG26/19 + 2×AWG20 power (OD 7.3 mm) for 5–8 m passive USB3 Vision runs.

## Quality and supply
High-Flex USB Cable for Machine Vision – Testing, approvals and supply
TEBAOFLEX ¦ https://tebaoflex.com/cables/high-flex-usb-cable-for-machine-vision/ ¦ Data revision 2026-10-20
Typical values for this cable type, based on USB3 Vision / USB 3.2 Gen 1 & Gen 2 / USB 2.0 High-Flex. Values for your order are confirmed in the quotation.
Item | Detail | Frequency / scope
Routine test | TDR differential impedance & intra-pair skew — Z0 = 90 ± 7 Ω; intra-pair skew ≤ 15 ps/m | 100 % of reels
Routine test | 2.5 GHz / 5 GHz S-parameter eye-diagram & IL — USB 3.2 Gen 1/2 insertion loss & NEXT mask | 100 % of reels
Sample test | 5-million-cycle drag-chain eye-opening stability — Zero frame drops on USB3 Vision camera after 5M cycles | Per production lot
Type test | UL VW-1 flame & EN 60811-404 oil resistance — Pass UL AWM 20233 / 21198 | Type approval
Standard / approval | AIA USB3 Vision
Standard / approval | USB 3.2 Gen 1 / Gen 2
Standard / approval | UL AWM 20276 / 20233
Company certificate | VDE
Company certificate | UL
Company certificate | cUL
Company certificate | CE
Company certificate | KTL
Company certificate | MSHA
Company certificate | MA
Company certificate | ISO 9001
Company certificate | ISO 14001
Company certificate | ISO 45001
Sheath marking | TEBAOFLEX HIGH-FLEX USB3 VISION CAMERA
Supply | Delivery form: Non-returnable plywood reels or export drums
Supply | Standard reel lengths: 100 m · 305 m · 500 m · 1000 m
Supply | MOQ: 100 m (stock variants) · 500 m (custom)
Supply | Lead time: 2–3 weeks ex-works
Supply | Incoterms: EXW, FOB, CIF, DAP