## Request a quote
Request a quotation for IB-YSL(St)Y PIMF
Application engineer · mining control & telecom cables
Enter the length you need next to each size in the Sizes sheet (column A) and send this file to:
Email: info@tebaoflex.com
WhatsApp / phone: +86 185 9591 3361
Online quote form: https://tebaoflex.com/cables/ib-yslsty-pimf-300-500v-ex-i-individually-overall-foil-screened-gas-sensor-cable/#footer-enquiry-section
An application engineer replies within 2 business hours.

## Sizes
IB-YSL(St)Y PIMF 300/500 V Ex-i Mining Gas Sensor Cable – Dimensions, tensile load & weights (3)
TEBAOFLEX ¦ https://tebaoflex.com/cables/ib-yslsty-pimf-300-500v-ex-i-individually-overall-foil-screened-gas-sensor-cable/ ¦ Data revision 2026-10-24
Typical values for this cable type, based on DIN VDE 0165 / EN 60079-14 / WT-TK-16. Values for your order are confirmed in the quotation.
Enter the length you need next to each size and send this file to info@tebaoflex.com or WhatsApp +86 185 9591 3361.
Your length (m) | Order designation | Configuration | Core / stranding | Outer Ø ≈ mm | Net weight ≈ kg/km | Tensile rating kN ≈ | Min. bend R mm | Series
| IB-YSL(St)Y PIMF 2×2×1.0 mm² Ex-i | 2 × 2 × 1.0 mm² PIMF | Class 2 bare Cu (7-wire) | 10.6 | 145 | 0.6 | 105 | IB-YSL(St)Y PIMF Construction Schedule (-30 to +70 °C)
| IB-YSL(St)Y PIMF 4×2×1.0 mm² Ex-i | 4 × 2 × 1.0 mm² PIMF | Class 2 bare Cu (7-wire) | 12.8 | 225 | 1.2 | 130 | IB-YSL(St)Y PIMF Construction Schedule (-30 to +70 °C)
| IB-YSL(St)Y PIMF 8×2×1.0 mm² Ex-i | 8 × 2 × 1.0 mm² PIMF | Class 2 bare Cu (7-wire) | 16.9 | 395 | 2.4 | 170 | IB-YSL(St)Y PIMF Construction Schedule (-30 to +70 °C)
Custom core cross-sections, pair/fibre counts, armour grades and factory drum lengths available per DIN VDE 0165 / EN 60079-14 / WT-TK-16.

## Electrical, optical & thermal p
IB-YSL(St)Y PIMF 300/500 V Ex-i Mining Gas Sensor Cable – Electrical, optical & thermal parameters (3)
TEBAOFLEX ¦ https://tebaoflex.com/cables/ib-yslsty-pimf-300-500v-ex-i-individually-overall-foil-screened-gas-sensor-cable/ ¦ Data revision 2026-10-24
Typical values for this cable type, based on DIN VDE 0165 / EN 60079-14 / WT-TK-16. Values for your order are confirmed in the quotation.
Configuration | Max. DC R₂₀ / Atten. Ω/km or dB/km | Rating / Impedance | Operating temp.
2 × 2 × 1.0 mm² PIMF | 18.1 | ≤115 nF/km · L/R ≤ 25 µH/Ω | -30 to +70 °C
4 × 2 × 1.0 mm² PIMF | 18.1 | ≤115 nF/km · L/R ≤ 25 µH/Ω | -30 to +70 °C
8 × 2 × 1.0 mm² PIMF | 18.1 | ≤115 nF/km · L/R ≤ 25 µH/Ω | -30 to +70 °C
Every production length undergoes routine conductor DC resistance, high-voltage Spark/AC dielectric or OTDR continuity and dimensional verification.

## Technical data
IB-YSL(St)Y PIMF 300/500 V Ex-i Mining Gas Sensor Cable – Technical data
TEBAOFLEX ¦ https://tebaoflex.com/cables/ib-yslsty-pimf-300-500v-ex-i-individually-overall-foil-screened-gas-sensor-cable/ ¦ Data revision 2026-10-24
Typical values for this cable type, based on DIN VDE 0165 / EN 60079-14 / WT-TK-16. Values for your order are confirmed in the quotation.
Group | Parameter | Value
Key data | Rated voltage | 300/500 V (300/500 V Ex-i intrinsically safe loop)
Key data | Operating temp. | -30 to +70 °C (Continuous mining & industrial duty)
Key data | Min. bend radius | 10 × OD (Fixed installation / dynamic routing)
Key data | Core / conductor | 2–24×2×0.75–1.5 (Class 2 stranded bare copper pairs)
Key data | Outer protection | RAL 5015 FR-PVC (Ex-i blue oil-resistant PVC sheath)
Key data | Standard | VDE 0165 / Ex-i (DIN VDE 0165 / EN 60079-14 / WT-TK-16)
Electrical | Rated voltage / transmission duty | 300/500 V (DIN VDE 0165 / EN 60079-14 / WT-TK-16)
Electrical | Core / conductor construction | Class 2 Conductors (4×2×1.0 mm²) — PN-EN 60228 Class 2 stranded bare copper with enhanced tensile strength
Electrical | Primary dielectric / buffering | Pair Insulation (Black / White) — PVC core insulation: numbered black a-core and white b-core per pair
Thermal | Continuous operating temperature | -30 to +70 °C (mining & industrial service)
Thermal | Short-circuit / peak thermal rating | Verified thermal stability per DIN VDE 0165 / EN 60079-14 / WT-TK-16
Thermal | Storage & transport temperature | −40…+80 °C on export wooden/steel drum
Mechanical | Outer protection / armouring | Ex-i Oil-Resistant Blue Sheath — RAL 5015 VDE 0165 blue oil/petrol-resistant high-LOI FR-PVC jacket
Mechanical | Minimum bending radius | 10 × OD
Mechanical | Crush, impact & abrasion duty | Heavy-duty mining rock-cut, impact and tensile protection per DIN VDE 0165 / EN 60079-14 / WT-TK-16
Resistance | Flame retardancy & mine fire safety | Self-extinguishing / flame-retardant mining jacket per DIN VDE 0165 / EN 60079-14 / WT-TK-16
Resistance | Mine water, oil & chemical resistance | Resistant to acidic mine water, hydraulic oils and abrasion per DIN VDE 0165 / EN 60079-14 / WT-TK-16
Resistance | RoHS & REACH compliance | RoHS 2 (2011/65/EU + 2015/863) & REACH SVHC compliant
Standards | Governing standard | DIN VDE 0165 / EN 60079-14 / WT-TK-16
Standards | Flame & environmental test standards | IEC 60332 / MSHA / EN 60794 / IEC 60228
Standards | Quality management & inspection | ISO 9001:2015 & EN 10204 3.1 factory routine inspection
Identification | Model designation | IB-YSL(St)Y PIMF
Identification | Sheath colour & metre marking | Continuous metre-marked blue mining outer sheath
Identification | Customs tariff (HS) | 8544.49 / 8544.60 / 8544.70

## Construction
IB-YSL(St)Y PIMF 300/500 V Ex-i Mining Gas Sensor Cable – Construction
TEBAOFLEX ¦ https://tebaoflex.com/cables/ib-yslsty-pimf-300-500v-ex-i-individually-overall-foil-screened-gas-sensor-cable/ ¦ Data revision 2026-10-24
Typical values for this cable type, based on DIN VDE 0165 / EN 60079-14 / WT-TK-16. Values for your order are confirmed in the quotation.
No. | Layer | Material | Reference
1 | Class 2 Conductors (4×2×1.0 mm²) | PN-EN 60228 Class 2 stranded bare copper with enhanced tensile strength
2 | Pair Insulation (Black / White) | PVC core insulation: numbered black a-core and white b-core per pair
3 | PIMF Individual Foil Screens | Aluminum-polyester tape + Class 2 tinned copper drain wire on each pair
4 | Overall Foil Screen (St) | Polyester binder + collective Al/PET tape shield with tinned Cu drain wire
5 | Ex-i Oil-Resistant Blue Sheath | RAL 5015 VDE 0165 blue oil/petrol-resistant high-LOI FR-PVC jacket
| IB-YSL(St)Y PIMF — Standard Mining Execution | Built to DIN VDE 0165 / EN 60079-14 / WT-TK-16 with class 2 conductors (4×2×1.0 mm²) and ex-i oil-resistant blue sheath
| IB-YSL(St)Y PIMF — Custom Drum Length & Gland Kit | Available in custom shaft/roadway drum lengths or pre-terminated assemblies
| IB-YSL(St)Y PIMF — Routine & Flame Test Certified | Supplied with EN 10204 3.1 routine dielectric, resistance & flame test report

## Quality and supply
IB-YSL(St)Y PIMF 300/500 V Ex-i Mining Gas Sensor Cable – Testing, approvals and supply
TEBAOFLEX ¦ https://tebaoflex.com/cables/ib-yslsty-pimf-300-500v-ex-i-individually-overall-foil-screened-gas-sensor-cable/ ¦ Data revision 2026-10-24
Typical values for this cable type, based on DIN VDE 0165 / EN 60079-14 / WT-TK-16. Values for your order are confirmed in the quotation.
Item | Detail | Frequency / scope
Routine test | Conductor resistance, continuity & dimensional verification (DIN VDE 0165 / EN 60079-14 / WT-TK-16) — DC resistance at 20 °C / optical attenuation and outer diameter within DIN VDE 0165 / EN 60079-14 / WT-TK-16 tolerances | Every manufactured drum length
Routine test | High-voltage dielectric & insulation resistance test (DIN VDE 0165 / EN 60079-14 / WT-TK-16) — Zero dielectric breakdown and verified insulation resistance over full production length | Every manufactured drum length
Type test | Flame propagation, mechanical crush & thermal ageing qualification (DIN VDE 0165 / EN 60079-14 / WT-TK-16) — Verified flame retardancy, mechanical integrity and thermal endurance across -30 to +70 °C | Type qualification & periodic lot audit
Standard / approval | VDE 0165 / Ex-i Compliant
Standard / approval | EN 10204 3.1 Factory Test Certificate
Standard / approval | CE, RoHS 2 (2011/65/EU) & REACH
Company certificate | VDE
Company certificate | UL
Company certificate | cUL
Company certificate | CE
Company certificate | KTL
Company certificate | MSHA
Company certificate | MA
Company certificate | ISO 9001
Company certificate | ISO 14001
Company certificate | ISO 45001
Sheath marking | TEBAOFLEX IB-YSL(St)Y PIMF VDE 0165 / Ex-i 300/500 V CE
Supply | Delivery form: Heavy-duty export fumigated wooden drums or steel mine reels
Supply | Standard lengths: 500 m, 1,000 m or custom continuous shaft/reeling lengths
Supply | MOQ: 100 m (standard configurations) · 500 m (custom builds)
Supply | Lead time: 2–5 weeks ex-works
Supply | Incoterms: EXW, FCA, FOB, CIF, DAP