## Request a quote
Request a quotation for IEC 60092-353 XAI
Application engineering
Enter the length you need next to each size in the Sizes sheet (column A) and send this file to:
Email: info@tebaoflex.com
WhatsApp / phone: +86 185 9591 3361
Online quote form: https://tebaoflex.com/cables/iec-60092-353-xai-0-6-1-kv-armoured-marine-cable/#footer-enquiry-section
An application engineer replies within 2 business hours.

## Sizes
IEC 60092-353 XAI 0.6/1 kV Armoured Marine Cable – Typical dimensions (62)
TEBAOFLEX ¦ https://tebaoflex.com/cables/iec-60092-353-xai-0-6-1-kv-armoured-marine-cable/ ¦ Data revision 2026-10-30
Typical values for this cable type, based on IEC 60092-353. Values for your order are confirmed in the quotation.
Enter the length you need next to each size and send this file to info@tebaoflex.com or WhatsApp +86 185 9591 3361.
Your length (m) | Configuration | Cores | Section (mm²) | Outer diameter (mm) | Weight (kg/km) | Bend radius (mm)
| XAI 1x10 | 1 | 10 | 9 | 190 | 36
| XAI 1x16 | 1 | 16 | 10 | 260 | 40
| XAI 1x25 | 1 | 25 | 12 | 380 | 48
| XAI 1x35 | 1 | 35 | 13 | 480 | 52
| XAI 1x50 | 1 | 50 | 15 | 720 | 60
| XAI 1x70 | 1 | 70 | 18 | 950 | 72
| XAI 1x95 | 1 | 95 | 20 | 1220 | 80
| XAI 1x120 | 1 | 120 | 22 | 1530 | 88
| XAI 1x150 | 1 | 150 | 24 | 1810 | 96
| XAI 1x185 | 1 | 185 | 26 | 2250 | 104
| XAI 1x240 | 1 | 240 | 29 | 2940 | 116
| XAI 1x300 | 1 | 300 | 31 | 3580 | 124
| XAI 2x1.5 | 2 | 1.5 | 9 | 140 | 36
| XAI 2x2.5 | 2 | 2.5 | 10 | 180 | 40
| XAI 2x4 | 2 | 4 | 12 | 230 | 48
| XAI 2x6 | 2 | 6 | 13 | 300 | 52
| XAI 2x10 | 2 | 10 | 15 | 440 | 60
| XAI 2x16 | 2 | 16 | 18 | 590 | 72
| XAI 3x1.5 | 3 | 1.5 | 10 | 160 | 40
| XAI 3x2.5 | 3 | 2.5 | 11 | 200 | 44
| XAI 3x4 | 3 | 4 | 12 | 270 | 48
| XAI 3x6 | 3 | 6 | 13 | 360 | 52
| XAI 3x10 | 3 | 10 | 17 | 570 | 68
| XAI 3x16 | 3 | 16 | 19 | 780 | 76
| XAI 3x25 | 3 | 25 | 23 | 1170 | 92
| XAI 3x35 | 3 | 35 | 26 | 1520 | 104
| XAI 3x50 | 3 | 50 | 29 | 2120 | 116
| XAI 3x70 | 3 | 70 | 34 | 2840 | 136
| XAI 3x95 | 3 | 95 | 39 | 3790 | 156
| XAI 3x120 | 3 | 120 | 43 | 4800 | 172
| XAI 3x150 | 3 | 150 | 51 | 5730 | 204
| XAI 3x185 | 3 | 185 | 52 | 7130 | 208
| XAI 3x240 | 3 | 240 | 59 | 9310 | 236
| XAI 3x300 | 3 | 300 | 64 | 11380 | 256
| XAI 4x1.5 | 4 | 1.5 | 11 | 180 | 44
| XAI 4x2.5 | 4 | 2.5 | 12 | 240 | 48
| XAI 4x4 | 4 | 4 | 13 | 320 | 52
| XAI 4x6 | 4 | 6 | 15 | 490 | 60
| XAI 4x10 | 4 | 10 | 18 | 680 | 72
| XAI 4x16 | 4 | 16 | 20 | 960 | 80
| XAI 4x25 | 4 | 25 | 25 | 1450 | 100
| XAI 4x35 | 4 | 35 | 28 | 1920 | 112
| XAI 4x50 | 4 | 50 | 31 | 2700 | 124
| XAI 4x70 | 4 | 70 | 39 | 3650 | 156
| XAI 4x95 | 4 | 95 | 42 | 4760 | 168
| XAI 4x120 | 4 | 120 | 48 | 6050 | 192
| XAI 4x150 | 4 | 150 | 52 | 7230 | 208
| XAI 4x185 | 4 | 185 | 58 | 9080 | 232
| XAI 4x240 | 4 | 240 | 66 | 11890 | 264
| XAI 4x300 | 4 | 300 | 71 | 14580 | 284
| XAI 5x1.5 | 5 | 1.5 | 12 | 210 | 48
| XAI 5x2.5 | 5 | 2.5 | 13 | 280 | 52
| XAI 7x1.5 | 7 | 1.5 | 13 | 260 | 52
| XAI 7x2.5 | 7 | 2.5 | 15 | 390 | 60
| XAI 12x1.5 | 12 | 1.5 | 17 | 460 | 68
| XAI 12x2.5 | 12 | 2.5 | 19 | 600 | 76
| XAI 19x1.5 | 19 | 1.5 | 20 | 640 | 80
| XAI 19x2.5 | 19 | 2.5 | 22 | 870 | 88
| XAI 27x1.5 | 27 | 1.5 | 23 | 860 | 92
| XAI 27x2.5 | 27 | 2.5 | 26 | 1190 | 104
| XAI 37x1.5 | 37 | 1.5 | 26 | 1110 | 104
| XAI 37x2.5 | 37 | 2.5 | 29 | 1540 | 116
Nominal dimensions and weights are reference values, not a supplied-product tolerance or a current rating.

## Technical data
IEC 60092-353 XAI 0.6/1 kV Armoured Marine Cable – Technical data
TEBAOFLEX ¦ https://tebaoflex.com/cables/iec-60092-353-xai-0-6-1-kv-armoured-marine-cable/ ¦ Data revision 2026-10-30
Typical values for this cable type, based on IEC 60092-353. Values for your order are confirmed in the quotation.
Group | Parameter | Value
Key data | Rated voltage | 0.6/1 kV
Key data | Temperature limit | +90 °C
Key data | Conductor | Stranded copper
Key data | Insulation | XLPE
Key data | Outer sheath | SHF1 (SHF1 compound)
Key data | Core arrangement | To order (Core count to order)
Electrical | Rated voltage | 0.6/1 kV
Electrical | Ampacity
Electrical | Test voltage
Thermal | Maximum conductor temperature | +90 °C
Thermal | Installation temperature
Mechanical | Service profile | Fixed installation with installation flexing
Mechanical | Minimum bending radius | 4 × OD
Mechanical | Outside diameter
Mechanical | Weight
Mechanical | Working pressure
Resistance | Water exposure | Specify depth, pressure and water chemistry
Resistance | Chemical compatibility | Verify against the actual fluid and temperature
Standards | Design reference | IEC 60092-353
Identification | Core identification | To the agreed construction drawing
Identification | Sheath colour | To the agreed construction drawing

## Construction
IEC 60092-353 XAI 0.6/1 kV Armoured Marine Cable – Construction
TEBAOFLEX ¦ https://tebaoflex.com/cables/iec-60092-353-xai-0-6-1-kv-armoured-marine-cable/ ¦ Data revision 2026-10-30
Typical values for this cable type, based on IEC 60092-353. Values for your order are confirmed in the quotation.
No. | Layer | Material | Reference
1 | Conductor | Stranded copper
2 | Insulation | XLPE
3 | Copper braid armour | Copper wire braid
4 | Outer sheath | SHF1 compound

## Quality and supply
IEC 60092-353 XAI 0.6/1 kV Armoured Marine Cable – Testing, approvals and supply
TEBAOFLEX ¦ https://tebaoflex.com/cables/iec-60092-353-xai-0-6-1-kv-armoured-marine-cable/ ¦ Data revision 2026-10-30
Typical values for this cable type, based on IEC 60092-353. Values for your order are confirmed in the quotation.
Item | Detail | Frequency / scope
Company certificate | VDE
Company certificate | UL
Company certificate | cUL
Company certificate | CE
Company certificate | KTL
Company certificate | MSHA
Company certificate | MA
Company certificate | ISO 9001
Company certificate | ISO 14001
Company certificate | ISO 45001