## Request a quote
Request a quotation for IEEE 1580 Type P VFD
Share thruster/winch motor kW, system voltage (0.6/1 kV or 2,000 V), symmetrical 3+3 cross-section and EMC gland requirements.
Enter the length you need next to each size in the Sizes sheet (column A) and send this file to:
Email: info@tebaoflex.com
WhatsApp / phone: +86 185 9591 3361
Online quote form: https://tebaoflex.com/cables/ieee-1580-type-p-vfd-marine-cable-0-6-1-2kv/#footer-enquiry-section
An application engineer replies within 2 business hours.

## Sizes
IEEE 1580 Type P 0.6/1 kV & 2,000 V Symmetrical 3+3 Dual-EMC Bronze-Ar – Dimensions, tensile load & weights (3)
TEBAOFLEX ¦ https://tebaoflex.com/cables/ieee-1580-type-p-vfd-marine-cable-0-6-1-2kv/ ¦ Data revision 2026-10-26
Typical values for this cable type, based on IEEE Std 1580 Type P 0.6/1–2 kV Symmetrical 3+3 Dual-Screen Bronze-Armoured VFD Specification. Values for your order are confirmed in the quotation.
Enter the length you need next to each size and send this file to info@tebaoflex.com or WhatsApp +86 185 9591 3361.
Your length (m) | Order designation | Configuration | Core / stranding | Outer Ø ≈ mm | Net weight ≈ kg/km | Breaking / tensile kN ≈ | Min. bend R mm | Series
| IEEE 1580 Type P VFD 3×35+3G6 VFD | 3 × 35 + 3G6 mm² (3+3E EMC) | IEC 60228 Class 5 SnCu | 29.4 | 1760 | 15.8 | 235 | IEEE 1580 Type P VFD Construction Schedule (−40…+125 °C)
| IEEE 1580 Type P VFD 3×70+3G10 VFD | 3 × 70 + 3G10 mm² (3+3E EMC) | IEC 60228 Class 5 SnCu | 37.8 | 3190 | 31.5 | 305 | IEEE 1580 Type P VFD Construction Schedule (−40…+125 °C)
| IEEE 1580 Type P VFD 3×120+3G16 VFD | 3 × 120 + 3G16 mm² (3+3E EMC) | IEC 60228 Class 5 SnCu | 46.5 | 5120 | 54 | 375 | IEEE 1580 Type P VFD Construction Schedule (−40…+125 °C)
Custom core cross-sections, pair/fibre counts, armour breaking loads and continuous winch/seabed lengths available per IEEE Std 1580 Type P 0.6/1–2 kV Symmetrical 3+3 Dual-Screen Bronze-Armoured VFD Specification.

## Electrical, optical & thermal p
IEEE 1580 Type P 0.6/1 kV & 2,000 V Symmetrical 3+3 Dual-EMC Bronze-Ar – Electrical, optical & thermal parameters (3)
TEBAOFLEX ¦ https://tebaoflex.com/cables/ieee-1580-type-p-vfd-marine-cable-0-6-1-2kv/ ¦ Data revision 2026-10-26
Typical values for this cable type, based on IEEE Std 1580 Type P 0.6/1–2 kV Symmetrical 3+3 Dual-Screen Bronze-Armoured VFD Specification. Values for your order are confirmed in the quotation.
Configuration | Max. DC R₂₀ / Atten. Ω/km or dB/km | Rating / Impedance | Operating temp.
3 × 35 + 3G6 mm² (3+3E EMC) | 0.524 | 0.6/1 kV – 2,000 V (138 A VFD) | −40…+125 °C
3 × 70 + 3G10 mm² (3+3E EMC) | 0.268 | 0.6/1 kV – 2,000 V (215 A VFD) | −40…+125 °C
3 × 120 + 3G16 mm² (3+3E EMC) | 0.153 | 0.6/1 kV – 2,000 V (305 A VFD) | −40…+125 °C
Every production length undergoes routine conductor DC resistance, high-voltage dielectric or OTDR continuity and dimensional verification.

## Technical data
IEEE 1580 Type P 0.6/1 kV & 2,000 V Symmetrical 3+3 Dual-EMC Bronze-Ar – Technical data
TEBAOFLEX ¦ https://tebaoflex.com/cables/ieee-1580-type-p-vfd-marine-cable-0-6-1-2kv/ ¦ Data revision 2026-10-26
Typical values for this cable type, based on IEEE Std 1580 Type P 0.6/1–2 kV Symmetrical 3+3 Dual-Screen Bronze-Armoured VFD Specification. Values for your order are confirmed in the quotation.
Group | Parameter | Value
Key data | Rated voltage | 0.6/1 kV – 2,000 (Tested per IEEE 1580 Type P VFD / UL 130)
Key data | Operating temp. | −40…+125 °C (Continuous subsea & offshore service)
Key data | Min. bend radius | 8 × OD (Winch sheave, chute & seabed routing)
Key data | Core / conductor | 125 °C EPR Main (Flexible tinned copper phase cores rated)
Key data | Outer protection | Bronze Wire Brai (Braided bronze armour + mud- and oil-res)
Key data | Standard | IEEE 1580 Type P (IEEE Std 1580 Type P 0.6/1–2 kV Symmetri)
Electrical | Rated voltage / transmission duty | 0.6/1 kV – 2,000 V (IEEE Std 1580 Type P 0.6/1–2 kV Symmetrical 3+3 Dual-Screen Bronze-Armoured VFD Specification)
Electrical | Core / conductor construction | 125 °C EPR Main Phase Conductors (3 Cores) — Flexible tinned copper phase cores rated 0.6/1 kV and 2,000 V
Electrical | Primary dielectric / buffering | Symmetrical Split Earth Conductors (3 Cores) — Three balanced interstitial ground cores eliminating shaft currents
Thermal | Continuous operating temperature | −40…+125 °C (subsea & offshore duty)
Thermal | Hydrostatic & thermal stability | Verified thermal and hydrostatic stability per IEEE Std 1580 Type P 0.6/1–2 kV Symmetrical 3+3 Dual-Screen Bronze-Armoured VFD Specification
Thermal | Storage & transport temperature | −40…+80 °C on export wooden/steel winch reel
Mechanical | Outer protection / armouring | Bronze Wire Braid Armour & CPCS/LSZH Jacket — Braided bronze armour + mud- and oil-resistant outer sheath
Mechanical | Minimum bending radius | 8 × OD
Mechanical | Armour, strength member & mechanical duty | Copper Tape + Tinned Cu Braid Dual EMC Shield — 100% copper tape plus high-coverage tinned copper braid shield
Resistance | Seawater, hydrostatic & hydrolysis resistance | Engineered for continuous seawater immersion, pressure cycling and hydrolysis resistance per IEEE Std 1580 Type P 0.6/1–2 kV Symmetrical 3+3 Dual-Screen Bronze-Armoured VFD Specification
Resistance | Oil, drilling mud & abrasion resistance | Resistant to marine hydraulic oils, salt mist, winch sheave wear and seabed abrasion per IEEE Std 1580 Type P 0.6/1–2 kV Symmetrical 3+3 Dual-Screen Bronze-Armoured VFD Specification
Resistance | RoHS & REACH compliance | RoHS 2 (2011/65/EU + 2015/863) & REACH SVHC compliant
Standards | Governing standard | IEEE Std 1580 Type P 0.6/1–2 kV Symmetrical 3+3 Dual-Screen Bronze-Armoured VFD Specification
Standards | Environmental & test standards | IEC 60228 / IEC 60794 / ITU-T G.972 / IEEE 1580 / EN 10204
Standards | Quality management & inspection | ISO 9001:2015 & EN 10204 3.1 factory routine inspection
Identification | Model designation | IEEE 1580 Type P VFD
Identification | Sheath colour & metre marking | Continuous metre-marked black outer finish (Bronze Wire Brai)
Identification | Customs tariff (HS) | 8544.49 / 8544.60 / 8544.70

## Construction
IEEE 1580 Type P 0.6/1 kV & 2,000 V Symmetrical 3+3 Dual-EMC Bronze-Ar – Construction
TEBAOFLEX ¦ https://tebaoflex.com/cables/ieee-1580-type-p-vfd-marine-cable-0-6-1-2kv/ ¦ Data revision 2026-10-26
Typical values for this cable type, based on IEEE Std 1580 Type P 0.6/1–2 kV Symmetrical 3+3 Dual-Screen Bronze-Armoured VFD Specification. Values for your order are confirmed in the quotation.
No. | Layer | Material | Reference
1 | 125 °C EPR Main Phase Conductors (3 Core | Flexible tinned copper phase cores rated 0.6/1 kV and 2,000 V
2 | Symmetrical Split Earth Conductors (3 Co | Three balanced interstitial ground cores eliminating shaft currents
3 | Copper Tape + Tinned Cu Braid Dual EMC S | 100% copper tape plus high-coverage tinned copper braid shield
4 | Bronze Wire Braid Armour & CPCS/LSZH Jac | Braided bronze armour + mud- and oil-resistant outer sheath
| IEEE 1580 Type P VFD — Standard Subsea & Offshore Execution | Built to IEEE Std 1580 Type P 0.6/1–2 kV Symmetrical 3+3 Dual-Screen Bronze-Armoured VFD Specification with 125 °c epr main phase conductors (3 cores) and bronze wire braid armour & cpcs/lszh jacket
| IEEE 1580 Type P VFD — Custom Continuous Winch / Reel Length | Available in custom continuous subsea winch, tow or seabed lengths with water-blocked terminations
| IEEE 1580 Type P VFD — Hydrostatic, Tensile & Routine Certified | Supplied with EN 10204 3.1 routine dielectric, optical OTDR / DC resistance & tensile test report

## Quality and supply
IEEE 1580 Type P 0.6/1 kV & 2,000 V Symmetrical 3+3 Dual-EMC Bronze-Ar – Testing, approvals and supply
TEBAOFLEX ¦ https://tebaoflex.com/cables/ieee-1580-type-p-vfd-marine-cable-0-6-1-2kv/ ¦ Data revision 2026-10-26
Typical values for this cable type, based on IEEE Std 1580 Type P 0.6/1–2 kV Symmetrical 3+3 Dual-Screen Bronze-Armoured VFD Specification. Values for your order are confirmed in the quotation.
Item | Detail | Frequency / scope
Routine test | Conductor resistance, optical OTDR continuity & dimensional verification (IEEE Std 1580 Type P 0.6/1–2 kV Symmetrical 3+3 Dual-Screen Bronze-Armoured VFD Specification) — DC resistance at 20 °C / optical attenuation and outer diameter within IEEE Std 1580 Type P 0.6/1–2 kV Symmetrical 3+3 Dual-Screen Bronze-Armoured VFD Specification tolerances | Every manufactured drum length
Routine test | High-voltage dielectric & insulation resistance test (IEEE Std 1580 Type P 0.6/1–2 kV Symmetrical 3+3 Dual-Screen Bronze-Armoured VFD Specification) — Zero dielectric breakdown and verified insulation resistance for 0.6/1 kV – 2,000 V rating | Every manufactured drum length
Type test | Hydrostatic pressure, tensile breaking load & water-blocking qualification (IEEE Std 1580 Type P 0.6/1–2 kV Symmetrical 3+3 Dual-Screen Bronze-Armoured VFD Specification) — Verified subsea pressure integrity, torque-balanced tensile performance and thermal stability across −40…+125 °C | Type qualification & periodic lot audit
Standard / approval | IEEE 1580 Type P VFD / UL 1309 Compliant
Standard / approval | EN 10204 3.1 Factory Test Certificate
Standard / approval | CE, RoHS 2 (2011/65/EU) & REACH
Company certificate | VDE
Company certificate | UL
Company certificate | cUL
Company certificate | CE
Company certificate | KTL
Company certificate | MSHA
Company certificate | MA
Company certificate | ISO 9001
Company certificate | ISO 14001
Company certificate | ISO 45001
Sheath marking | TEBAOFLEX IEEE 1580 Type P VFD IEEE 1580 Type P VFD / UL 1309 0.6/1 kV – 2,000 V CE
Supply | Delivery form: Heavy-duty export fumigated wooden drums, steel oceanographic winch reels or submarine turntables
Supply | Standard lengths: 500 m, 1,000 m, 3,000 m, 6,000 m or custom continuous subsea lengths
Supply | MOQ: 100 m (standard configurations) · 500 m (custom subsea builds)
Supply | Lead time: 2–6 weeks ex-works
Supply | Incoterms: EXW, FCA, FOB, CIF, DAP