## Request a quote
Request a quotation for IMSA 50-2
Application engineer · control, railway, mining & tactical cables
Enter the length you need next to each size in the Sizes sheet (column A) and send this file to:
Email: info@tebaoflex.com
WhatsApp / phone: +86 185 9591 3361
Online quote form: https://tebaoflex.com/cables/imsa-50-2-loop-detector-lead-in-traffic-signal-cable/#template-selection
An application engineer replies within 2 business hours.

## Sizes
IMSA 50-2 Loop Detector Lead-In Traffic Signal Cable – Dimensions & weights (12)
TEBAOFLEX ¦ https://tebaoflex.com/cables/imsa-50-2-loop-detector-lead-in-traffic-signal-cable/ ¦ Data revision 2026-10-20
Typical values for this cable type, based on IMSA Specification 50-2 (1984 / 2012) Shielded Loop-Detector Lead-In Cable. Values for your order are confirmed in the quotation.
Enter the length you need next to each size and send this file to info@tebaoflex.com or WhatsApp +86 185 9591 3361.
Your length (m) | Order designation | Cross-section / size | Conductor build | Wall ≈ mm | Outer Ø ≈ mm | Metal kg/km | Weight ≈ kg/km | Min. bend R fixed mm | Series
| IMSA 50-2 1PR 18AWG | 1 PR × 18 AWG | Solid / Stranded Cu | 1.1 | 6.1 | 18.9 | 43 | 61 | Standard IMSA 50-2 configurations
| IMSA 50-2 1PR 16AWG | 1 PR × 16 AWG | Solid / Stranded Cu | 1.1 | 6.9 | 25.5 | 58 | 69 | Standard IMSA 50-2 configurations
| IMSA 50-2 1PR 14AWG | 1 PR × 14 AWG | Solid / Stranded Cu | 1.1 | 7.9 | 34.8 | 79 | 79 | Standard IMSA 50-2 configurations
| IMSA 50-2 1PR 12AWG | 1 PR × 12 AWG | Solid / Stranded Cu | 1.1 | 9.1 | 49.3 | 112 | 91 | Standard IMSA 50-2 configurations
| IMSA 50-2 2PR 18AWG | 2 PR × 18 AWG | Solid / Stranded Cu | 1.1 | 9.4 | 37.8 | 86 | 94 | Standard IMSA 50-2 configurations
| IMSA 50-2 2PR 16AWG | 2 PR × 16 AWG | Solid / Stranded Cu | 1.17 | 10.6 | 50.6 | 115 | 106 | Standard IMSA 50-2 configurations
| IMSA 50-2 2PR 14AWG | 2 PR × 14 AWG | Solid / Stranded Cu | 1.31 | 11.9 | 68.2 | 155 | 119 | Standard IMSA 50-2 configurations
| IMSA 50-2 3PR 18AWG | 3 PR × 18 AWG | Solid / Stranded Cu | 1.12 | 10.2 | 49.3 | 112 | 102 | Standard IMSA 50-2 configurations
| IMSA 50-2 4PR 18AWG | 4 PR × 18 AWG | Solid / Stranded Cu | 1.23 | 11.2 | 62.5 | 142 | 112 | Standard IMSA 50-2 configurations
| IMSA 50-2 6PR 18AWG | 6 PR × 18 AWG | Solid / Stranded Cu | 1.49 | 13.5 | 90.2 | 205 | 135 | Standard IMSA 50-2 configurations
| IMSA 50-2 4PR 14AWG | 4 PR × 14 AWG | Solid / Stranded Cu | 1.56 | 14.2 | 116.6 | 265 | 142 | Standard IMSA 50-2 configurations
| IMSA 50-2 6PR 14AWG | 6 PR × 14 AWG | Solid / Stranded Cu | 1.9 | 17.3 | 169.4 | 385 | 173 | Standard IMSA 50-2 configurations
Outer diameters and weights are nominal engineering values for IMSA 50-2 subject to standard manufacturing tolerances per IMSA Specification 50-2 (1984 / 2012) Shielded Loop-Detector Lead-In Cable.

## Electrical & rating data
IMSA 50-2 Loop Detector Lead-In Traffic Signal Cable – Electrical & rating data (12)
TEBAOFLEX ¦ https://tebaoflex.com/cables/imsa-50-2-loop-detector-lead-in-traffic-signal-cable/ ¦ Data revision 2026-10-20
Typical values for this cable type, based on IMSA Specification 50-2 (1984 / 2012) Shielded Loop-Detector Lead-In Cable. Values for your order are confirmed in the quotation.
Configuration | Max. DC R @ 20 °C Ω/km | Primary rating (A or nF/km) | Secondary rating | Dielectric test V AC rms
1 PR × 18 AWG | 21.4 | 10 | 8.5 | 2000
1 PR × 16 AWG | 13.5 | 10 | 8.5 | 2000
1 PR × 14 AWG | 8.5 | 18 | 15.3 | 2000
1 PR × 12 AWG | 5.4 | 18 | 15.3 | 2000
2 PR × 18 AWG | 21.4 | 10 | 8.5 | 2000
2 PR × 16 AWG | 13.5 | 10 | 8.5 | 2000
2 PR × 14 AWG | 8.5 | 18 | 15.3 | 2000
3 PR × 18 AWG | 21.4 | 10 | 8.5 | 2000
4 PR × 18 AWG | 21.4 | 10 | 8.5 | 2000
6 PR × 18 AWG | 21.4 | 10 | 8.5 | 2000
4 PR × 14 AWG | 8.5 | 18 | 15.3 | 2000
6 PR × 14 AWG | 8.5 | 18 | 15.3 | 2000
Electrical resistance at +20 °C and dielectric withstand voltages verified per IMSA Specification 50-2 (1984 / 2012) Shielded Loop-Detector Lead-In Cable.

## Technical data
IMSA 50-2 Loop Detector Lead-In Traffic Signal Cable – Technical data
TEBAOFLEX ¦ https://tebaoflex.com/cables/imsa-50-2-loop-detector-lead-in-traffic-signal-cable/ ¦ Data revision 2026-10-20
Typical values for this cable type, based on IMSA Specification 50-2 (1984 / 2012) Shielded Loop-Detector Lead-In Cable. Values for your order are confirmed in the quotation.
Group | Parameter | Value
Key data | Specification | IMSA Spec 50-2 (Municipal traffic signal standard)
Key data | Rated voltage | 600 V RMS (Low-loss PE core insulation)
Key data | Conductor | 18–12 AWG Sn-Cu (ASTM B33 stranded tinned copper)
Key data | Pair shield | 100 % Al/PET (Foil screen + Sn-Cu drain wire)
Key data | Outer jacket | Black HDPE (Direct burial & underground duct)
Key data | Service temp. | -40…+80 °C (All-weather highway cabinet duty)
Electrical | Rated voltage | 600 V RMS
Electrical | Conductor DC resistance | 21.4 (18 AWG) · 13.5 (16) · 8.5 (14) · 5.4 Ω/km (12 AWG)
Electrical | Mutual capacitance | Approx. 65–85 pF/ft (210–280 nF/km) shielded
Electrical | Pair inductance | Approx. 0.18–0.22 µH/ft (0.60–0.72 µH/m)
Thermal | Operating temperature range | -40 °C to +80 °C
Thermal | Cold-bend rating | -40 °C without cracking
Mechanical | Pair twist lay | Minimum 6 twists per foot (20 twists/m)
Mechanical | Shielding construction | 100 % Al/PET tape + tinned Cu drain wire
Mechanical | Min. bending radius | 10 × overall cable diameter
Resistance | Groundwater & salt resistance | PE core + HDPE outer jacket
Resistance | Sunlight & UV resistance | Carbon-black UV-stabilised PE (≥ 2 %)
Standards | Primary standard | IMSA Specification No. 50-2
Standards | Conductor & jacket standards | ASTM B33 / B8 · ICEA S-61-402
Standards | RoHS & REACH | RoHS 3 & REACH compliant
Identification | Outer sheath colour | Black
Identification | Surface legend | TEBAOFLEX IMSA SPEC 50-2 [pairs/AWG] 600V
Identification | Customs tariff (HS) | 8544.49

## Construction
IMSA 50-2 Loop Detector Lead-In Traffic Signal Cable – Construction
TEBAOFLEX ¦ https://tebaoflex.com/cables/imsa-50-2-loop-detector-lead-in-traffic-signal-cable/ ¦ Data revision 2026-10-20
Typical values for this cable type, based on IMSA Specification 50-2 (1984 / 2012) Shielded Loop-Detector Lead-In Cable. Values for your order are confirmed in the quotation.
No. | Layer | Material | Reference
1 | Stranded tinned copper pairs | Concentric stranded tinned copper per ASTM B33 (18 AWG 7/19-strand, 16 AWG, 14 AWG, or 12 AWG)
2 | Low-capacitance PE insulation | Low-density or high-molecular-weight polyethylene (color-coded per IMSA Table: Black/Red, Black/White, etc.)
3 | 100 % Al/PET shield + drain wire | Aluminum-polyester foil tape (100 % coverage) with 20–16 AWG stranded tinned copper drain wire
4 | Black polyethylene outer jacket | Weather- and moisture-resistant black polyethylene per ICEA S-61-402 / IMSA 50-2
| IMSA 50-2 Single Pair (1PR 18–12 AWG) | 1-pair overall foil-shielded loop detector lead-in cable for single intersection loops
| IMSA 50-2 Multi-Pair (2PR–6PR 18–14 AWG) | 2-pair, 3-pair, 4-pair, and 6-pair individually foil-shielded lead-in trunk cable for multi-lane approaches

## Quality and supply
IMSA 50-2 Loop Detector Lead-In Traffic Signal Cable – Testing, approvals and supply
TEBAOFLEX ¦ https://tebaoflex.com/cables/imsa-50-2-loop-detector-lead-in-traffic-signal-cable/ ¦ Data revision 2026-10-20
Typical values for this cable type, based on IMSA Specification 50-2 (1984 / 2012) Shielded Loop-Detector Lead-In Cable. Values for your order are confirmed in the quotation.
Item | Detail | Frequency / scope
Routine test | Dielectric spark / high-voltage withstand test — 100 % in-line spark and AC/DC dielectric withstand per IMSA Specification 50-2 (1984 / 2012) Shielded Loop-Detector Lead-In Cable | Every manufactured length
Routine test | Conductor DC resistance & continuity check — Within maximum 20 °C resistance limit specified for IMSA 50-2 | Every spool or drum length
Sample test | Insulation resistance & dimensional verification — Wall thickness, concentricity and insulation resistance per IMSA Specification 50-2 (1984 / 2012) Shielded Loop-Detector Lead-In Cable | Per production batch
Type test | Environmental, mechanical & EMC qualification — Qualified to IMSA Specification 50-2 (1984 / 2012) Shielded Loop-Detector Lead-In Cable thermal, mechanical and environmental performance criteria | Type qualification
Standard / approval | IMSA Specification 50-2 (1984 / 2012) Shielded Loop-Detector Lead-In Cable
Standard / approval | CE (2014/35/EU) & RoHS 3 (2015/863/EU) Compliant
Standard / approval | REACH SVHC Compliance Verified
Company certificate | VDE
Company certificate | UL
Company certificate | cUL
Company certificate | CE
Company certificate | KTL
Company certificate | MSHA
Company certificate | MA
Company certificate | ISO 9001
Company certificate | ISO 14001
Company certificate | ISO 45001
Sheath marking | TEBAOFLEX IMSA SPEC 50-2 1PR 14AWG SHIELDED LOOP LEAD-IN 600V
Supply | Delivery form: Export wooden drums, tactical reels or coils
Supply | Standard lengths: 100 m · 500 m · 1000 m (or custom cut lengths)
Supply | MOQ: 100 m (stock sizes) · 300–500 m (custom build)
Supply | Lead time: 2–4 weeks ex-works
Supply | Incoterms: EXW, FOB, CIF, DAP