## Request a quote
Request a quotation for IMSA 51-5 / 51-7
Application engineer · control, railway, mining & tactical cables
Enter the length you need next to each size in the Sizes sheet (column A) and send this file to:
Email: info@tebaoflex.com
WhatsApp / phone: +86 185 9591 3361
Online quote form: https://tebaoflex.com/cables/imsa-51-5-51-7-traffic-loop-detector-wire-with-pe-tube-jacket/#template-selection
An application engineer replies within 2 business hours.

## Sizes
IMSA 51-5 / 51-7 Traffic Loop Detector Wire with PE Tube Jacket – Dimensions & weights (4)
TEBAOFLEX ¦ https://tebaoflex.com/cables/imsa-51-5-51-7-traffic-loop-detector-wire-with-pe-tube-jacket/ ¦ Data revision 2026-10-20
Typical values for this cable type, based on IMSA Specification 51-5 (THHN in PE Tube) & 51-7 (XHHW-2 in HDPE Tube). Values for your order are confirmed in the quotation.
Enter the length you need next to each size and send this file to info@tebaoflex.com or WhatsApp +86 185 9591 3361.
Your length (m) | Order designation | Cross-section / size | Conductor build | Wall ≈ mm | Outer Ø ≈ mm | Metal kg/km | Weight ≈ kg/km | Min. bend R fixed mm | Series
| IMSA 51-5 14AWG | 14 AWG (2.08) | THHN / THWN-2 (PVC+Nylon) | 0.98 | 6.35 | 18.5 | 42 | 51 | Standard IMSA 51-5 / 51-7 configurations
| IMSA 51-5 12AWG | 12 AWG (3.31) | THHN / THWN-2 (PVC+Nylon) | 1.15 | 6.35 | 24.2 | 55 | 51 | Standard IMSA 51-5 / 51-7 configurations
| IMSA 51-7 14AWG | 14 AWG (2.08) | XHHW-2 (Cross-Linked PE) | 1.21 | 6.35 | 18.9 | 43 | 51 | Standard IMSA 51-5 / 51-7 configurations
| IMSA 51-7 12AWG | 12 AWG (3.31) | XHHW-2 (Cross-Linked PE) | 1.38 | 6.35 | 24.6 | 56 | 51 | Standard IMSA 51-5 / 51-7 configurations
Outer diameters and weights are nominal engineering values for IMSA 51-5 / 51-7 subject to standard manufacturing tolerances per IMSA Specification 51-5 (THHN in PE Tube) & 51-7 (XHHW-2 in HDPE Tube).

## Electrical & rating data
IMSA 51-5 / 51-7 Traffic Loop Detector Wire with PE Tube Jacket – Electrical & rating data (4)
TEBAOFLEX ¦ https://tebaoflex.com/cables/imsa-51-5-51-7-traffic-loop-detector-wire-with-pe-tube-jacket/ ¦ Data revision 2026-10-20
Typical values for this cable type, based on IMSA Specification 51-5 (THHN in PE Tube) & 51-7 (XHHW-2 in HDPE Tube). Values for your order are confirmed in the quotation.
Configuration | Max. DC R @ 20 °C Ω/km | Primary rating (A or nF/km) | Secondary rating | Dielectric test V AC rms
14 AWG (2.08) | 8.28 | 18 | 15.3 | 2000
12 AWG (3.31) | 5.21 | 18 | 15.3 | 2000
14 AWG (2.08) | 8.28 | 18 | 15.3 | 2000
12 AWG (3.31) | 5.21 | 18 | 15.3 | 2000
Electrical resistance at +20 °C and dielectric withstand voltages verified per IMSA Specification 51-5 (THHN in PE Tube) & 51-7 (XHHW-2 in HDPE Tube).

## Technical data
IMSA 51-5 / 51-7 Traffic Loop Detector Wire with PE Tube Jacket – Technical data
TEBAOFLEX ¦ https://tebaoflex.com/cables/imsa-51-5-51-7-traffic-loop-detector-wire-with-pe-tube-jacket/ ¦ Data revision 2026-10-20
Typical values for this cable type, based on IMSA Specification 51-5 (THHN in PE Tube) & 51-7 (XHHW-2 in HDPE Tube). Values for your order are confirmed in the quotation.
Group | Parameter | Value
Key data | Specifications | IMSA 51-5 / 51-7 (THHN (51-5) or XHHW-2 (51-7))
Key data | Rated voltage | 600 V RMS (UL 83 THHN or UL 44 XHHW-2)
Key data | Conductor | 14 or 12 AWG Cu (19-strand bare copper (ASTM B8))
Key data | Outer PE tube | 6.35 mm (0.25″) (Loose duct prevents wire shear)
Key data | Thermal rating | -40…+90 °C (Withstands hot-pour loop sealant)
Key data | Slot width | ≥ 8–10 mm (3/8″) (Standard highway saw-cut slot)
Electrical | Rated voltage | 600 V RMS (UL 83 THHN / UL 44 XHHW-2)
Electrical | Conductor DC resistance | 8.28 Ω/km (14 AWG) · 5.21 Ω/km (12 AWG) at +20 °C
Electrical | Insulation resistance | ≥ 1,000 MΩ·km (51-7 XHHW-2 XLPE)
Thermal | Continuous temperature rating | -40 °C to +90 °C wet or dry
Thermal | Hot-pour sealant compatibility | IMSA 51-7 XLPE/HDPE resists hot sealant
Mechanical | Conductor stranding | 19-strand concentric bare copper
Mechanical | Outer tube dimensions | 6.35 mm (0.250 in) OD · 0.81 mm (0.032 in) wall
Mechanical | Min. corner bend radius | 38 mm (1.5 in) chamfered saw-cut corner
Resistance | Pavement shift & shear protection | Free-sliding inner conductor in PE tube
Resistance | De-icing salt, oil & gasoline | Nylon/XLPE inner + PE outer tube
Standards | Primary specifications | IMSA Specification 51-5 & IMSA 51-7
Standards | Inner conductor approvals | UL 83 THHN/THWN-2 (51-5) · UL 44 XHHW-2 (51-7)
Standards | RoHS & REACH | RoHS 3 & REACH compliant
Identification | Outer tube colours | Black, red, blue, orange, yellow, or green
Identification | Surface legend | TEBAOFLEX IMSA SPEC 51-5 [or 51-7] 14 AWG 600V
Identification | Customs tariff (HS) | 8544.49

## Construction
IMSA 51-5 / 51-7 Traffic Loop Detector Wire with PE Tube Jacket – Construction
TEBAOFLEX ¦ https://tebaoflex.com/cables/imsa-51-5-51-7-traffic-loop-detector-wire-with-pe-tube-jacket/ ¦ Data revision 2026-10-20
Typical values for this cable type, based on IMSA Specification 51-5 (THHN in PE Tube) & 51-7 (XHHW-2 in HDPE Tube). Values for your order are confirmed in the quotation.
No. | Layer | Material | Reference
1 | 19-strand bare copper conductor | Soft annealed stranded bare copper per ASTM B3 / B8 (14 AWG = 2.08 mm² or 12 AWG = 3.31 mm²)
2 | Primary wire insulation (51-5 / 51-7) | IMSA 51-5: 90 °C PVC + clear Nylon jacket (UL 83 THHN/THWN-2) ¦ IMSA 51-7: 90 °C cross-linked PE (UL 44 XHHW-2)
3 | Annular slip clearance | Unbonded air gap between the inner insulated wire (OD ~2.8–3.6 mm) and the inner wall of the PE tube
4 | 6.35 mm (0.250 in) PE duct tube | Extruded black or colour-coded LLDPE/HDPE tube (0.81 mm / 32 mil wall, 6.35 mm nominal OD)
| IMSA 51-5 (14 AWG / 12 AWG THHN in PE Tube) | UL 83 THHN/THWN-2 PVC/Nylon inner wire loosely encased in a 6.35 mm (0.250 in) polyethylene tube
| IMSA 51-7 (14 AWG / 12 AWG XHHW-2 in HDPE Tube) | UL 44 XHHW-2 cross-linked polyethylene inner wire in a 6.35 mm HDPE tube for hot-pour sealant and wet freeze-thaw pavements

## Quality and supply
IMSA 51-5 / 51-7 Traffic Loop Detector Wire with PE Tube Jacket – Testing, approvals and supply
TEBAOFLEX ¦ https://tebaoflex.com/cables/imsa-51-5-51-7-traffic-loop-detector-wire-with-pe-tube-jacket/ ¦ Data revision 2026-10-20
Typical values for this cable type, based on IMSA Specification 51-5 (THHN in PE Tube) & 51-7 (XHHW-2 in HDPE Tube). Values for your order are confirmed in the quotation.
Item | Detail | Frequency / scope
Routine test | Dielectric spark / high-voltage withstand test — 100 % in-line spark and AC/DC dielectric withstand per IMSA Specification 51-5 (THHN in PE Tube) & 51-7 (XHHW-2 in HDPE Tube) | Every manufactured length
Routine test | Conductor DC resistance & continuity check — Within maximum 20 °C resistance limit specified for IMSA 51-5 / 51-7 | Every spool or drum length
Sample test | Insulation resistance & dimensional verification — Wall thickness, concentricity and insulation resistance per IMSA Specification 51-5 (THHN in PE Tube) & 51-7 (XHHW-2 in HDPE Tube) | Per production batch
Type test | Environmental, mechanical & EMC qualification — Qualified to IMSA Specification 51-5 (THHN in PE Tube) & 51-7 (XHHW-2 in HDPE Tube) thermal, mechanical and environmental performance criteria | Type qualification
Standard / approval | IMSA Specification 51-5 (THHN in PE Tube) & 51-7 (XHHW-2 in HDPE Tube)
Standard / approval | CE (2014/35/EU) & RoHS 3 (2015/863/EU) Compliant
Standard / approval | REACH SVHC Compliance Verified
Company certificate | VDE
Company certificate | UL
Company certificate | cUL
Company certificate | CE
Company certificate | KTL
Company certificate | MSHA
Company certificate | MA
Company certificate | ISO 9001
Company certificate | ISO 14001
Company certificate | ISO 45001
Sheath marking | TEBAOFLEX IMSA SPEC 51-7 14AWG XHHW-2 IN HDPE TUBE 600V
Supply | Delivery form: Export wooden drums, tactical reels or coils
Supply | Standard lengths: 100 m · 500 m · 1000 m (or custom cut lengths)
Supply | MOQ: 100 m (stock sizes) · 300–500 m (custom build)
Supply | Lead time: 2–4 weeks ex-works
Supply | Incoterms: EXW, FOB, CIF, DAP