## Request a quote
Request a quotation for INTERBUS FD P Combi
Application engineer · RF coaxial, microwave, shipboard LAN & fieldbus cables
Enter the length you need next to each size in the Sizes sheet (column A) and send this file to:
Email: info@tebaoflex.com
WhatsApp / phone: +86 185 9591 3361
Online quote form: https://tebaoflex.com/cables/interbus-continuous-flex-pur-hybrid-remote-bus-data-and-power-drag-chain-cable/#template-selection
An application engineer replies within 2 business hours.

## Sizes
INTERBUS FD P Combi Continuous-Flex PUR Hybrid Data & Power Drag-Chain Cable – Dimensions & weights (8)
TEBAOFLEX ¦ https://tebaoflex.com/cables/interbus-continuous-flex-pur-hybrid-remote-bus-data-and-power-drag-chain-cable/ ¦ Data revision 2026-10-20
Typical values for this cable type, based on EN 50254 / IEC 61158 Type 8 INTERBUS (3×2×0.25 + 3×1.0 mm² Drag-Chain Hybrid). Values for your order are confirmed in the quotation.
Enter the length you need next to each size and send this file to info@tebaoflex.com or WhatsApp +86 185 9591 3361.
Your length (m) | Order designation | Impedance / size | Conductor & dielectric | Wall ≈ mm | Outer Ø ≈ mm | Metal kg/km | Weight ≈ kg/km | Min. bend R fixed mm | Series
| IBS FD P COMBI A | 3×2×0.25 + 3×1.0 mm² | Class 6 Cu + PE + PUR Chain | 1 | 9.1 | 65 | 116 | 73 | Standard UNITRONIC BUS IBS FD P COMBI A configurations
| UNITRONIC BUS IBS FD P | 3×2×0.25 mm² (Data Only) | Class 6 Cu + PE + PUR Chain | 0.9 | 7.3 | 33 | 68 | 58 | Standard UNITRONIC BUS IBS FD P COMBI A configurations
| UNITRONIC BUS IBS COMBI | 3×2×0.25 + 3×1.0 mm² PVC | Fixed Installation PVC | 1 | 9 | 65 | 122 | 72 | Standard UNITRONIC BUS IBS FD P COMBI A configurations
| UNITRONIC BUS IBS (Fixed) | 3×2×0.25 mm² PVC | Fixed Remote Bus PVC | 0.9 | 7.2 | 33 | 71 | 58 | Standard UNITRONIC BUS IBS FD P COMBI A configurations
| IBS FD P COMBI 1.5 | 3×2×0.25 + 3×1.5 mm² | Heavy 24V Power Hybrid PUR | 1.1 | 9.8 | 80 | 142 | 78 | Standard UNITRONIC BUS IBS FD P COMBI A configurations
| IBS ROBOT COMBI Torsion | 3×2×0.25 + 3×1.0 mm² | ±180°/m Welding Robot PUR | 1.05 | 9.3 | 66 | 120 | 75 | Standard UNITRONIC BUS IBS FD P COMBI A configurations
| IBS H COMBI Halogen-Free | 3×2×0.25 + 3×1.0 mm² LSZH | Fixed Halogen-Free LSZH | 1 | 9.1 | 65 | 125 | 73 | Standard UNITRONIC BUS IBS FD P COMBI A configurations
| IBS YV COMBI Direct Burial | 3×2×0.25 + 3×1.0 mm² PE | Reinforced Black Outdoor | 1.4 | 10.6 | 65 | 148 | 85 | Standard UNITRONIC BUS IBS FD P COMBI A configurations
Outer diameters and weights are nominal engineering values for UNITRONIC BUS IBS FD P COMBI A subject to standard manufacturing tolerances per EN 50254 / IEC 61158 Type 8 INTERBUS (3×2×0.25 + 3×1.0 mm² Drag-Chain Hybrid).

## RF & electrical data
INTERBUS FD P Combi Continuous-Flex PUR Hybrid Data & Power Drag-Chain Cable – RF & electrical data (8)
TEBAOFLEX ¦ https://tebaoflex.com/cables/interbus-continuous-flex-pur-hybrid-remote-bus-data-and-power-drag-chain-cable/ ¦ Data revision 2026-10-20
Typical values for this cable type, based on EN 50254 / IEC 61158 Type 8 INTERBUS (3×2×0.25 + 3×1.0 mm² Drag-Chain Hybrid). Values for your order are confirmed in the quotation.
Configuration | Max. DC R @ 20 °C Ω/km | Char. Z0 Ω | Velocity VoP / L (% or nH/m) | Dielectric test V AC rms
IBS FD P COMBI A (3×2×0.25 + 3×1.0 mm²) | 79.9 | 100 | 66 | 1500
UNITRONIC BUS IBS FD P (3×2×0.25 mm² (Data Only)) | 79.9 | 100 | 66 | 1500
UNITRONIC BUS IBS COMBI (3×2×0.25 + 3×1.0 mm² PVC) | 79.9 | 100 | 66 | 1500
UNITRONIC BUS IBS (Fixed) (3×2×0.25 mm² PVC) | 79.9 | 100 | 66 | 1500
IBS FD P COMBI 1.5 (3×2×0.25 + 3×1.5 mm²) | 79.9 | 100 | 66 | 1500
IBS ROBOT COMBI Torsion (3×2×0.25 + 3×1.0 mm²) | 79.9 | 100 | 66 | 1500
IBS H COMBI Halogen-Free (3×2×0.25 + 3×1.0 mm² LSZH) | 79.9 | 100 | 66 | 1500
IBS YV COMBI Direct Burial (3×2×0.25 + 3×1.0 mm² PE) | 79.9 | 100 | 66 | 1500
Characteristic impedance, propagation velocity, DC resistance at +20 °C, and dielectric withstand voltages verified per EN 50254 / IEC 61158 Type 8 INTERBUS (3×2×0.25 + 3×1.0 mm² Drag-Chain Hybrid).

## Technical data
INTERBUS FD P Combi Continuous-Flex PUR Hybrid Data & Power Drag-Chain Cable – Technical data
TEBAOFLEX ¦ https://tebaoflex.com/cables/interbus-continuous-flex-pur-hybrid-remote-bus-data-and-power-drag-chain-cable/ ¦ Data revision 2026-10-20
Typical values for this cable type, based on EN 50254 / IEC 61158 Type 8 INTERBUS (3×2×0.25 + 3×1.0 mm² Drag-Chain Hybrid). Values for your order are confirmed in the quotation.
Group | Parameter | Value
Key data | Impedance | 100 Ω ± 15 Ω (At 1 MHz to 20 MHz RS-485 bus)
Key data | Hybrid build | 3×2×0.25+3×1.0 (3 data pairs + 3 power cores)
Key data | Mutual cap. | < 60 nF/km (At 800 Hz · 66 % VoP PE data)
Key data | Outer sheath | Violet PUR (RAL 4001 halogen-free TMPU)
Key data | Drag-chain | ≥ 5M cycles (Continuous-flex FD P stranding)
Key data | Outer diameter | 9.1 mm nominal (Min bend R 75 mm fixed / 90 flex)
Electrical | Characteristic impedance (data) | 100 Ω ± 15 Ω (at 1 MHz to 20 MHz)
Electrical | Conductor DC resistance @ 20 °C | ≤ 79.9 Ω/km (0.25 mm² data) · ≤ 19.5 Ω/km (1.0 mm² power)
Electrical | Mutual capacitance (data pairs) | < 60 nF/km (60 pF/m) at 800 Hz · 66 % VoP
Electrical | Attenuation @ 1.0 / 4.0 / 16 MHz | 1.5 / 2.7 / 5.2 dB/100m (0.25 mm² pairs)
Electrical | Peak working & test voltage | 250 V (data/power) · 1,500 V AC rms test voltage
Thermal | Operating temp. (fixed) | -40 °C to +80 °C
Thermal | Operating temp. (drag-chain) | -30 °C to +70 °C (+80 °C UL AWM)
Thermal | Current rating (1.0 mm² power) | Up to 12 A continuous at +30 °C ambient
Mechanical | Core configuration | 3 × 2 × 0.25 mm² (AWG 24) + 3 × 1.0 mm² (AWG 18)
Mechanical | Overall cable diameter | 9.1 mm ± 0.3 mm (116 kg/km total weight)
Mechanical | Min. bending radius | 8 × OD (73 mm fixed) · 10–12 × OD (91–109 mm chain)
Mechanical | Drag-chain endurance | ≥ 5,000,000 cycles at 5 m/s², 10 m travel
Resistance | Oil & coolant resistance | EN 60811-404 / UL Oil Res I & II
Resistance | Flame & halogen-free | IEC 60332-1-2, UL FT1/VW-1 & IEC 60754-1/2
Resistance | Hydrolysis & UV resistance | Polyether-PUR resists microbes, hydrolysis & UV
Standards | Fieldbus certification | EN 50254 / IEC 61158 Type 8 INTERBUS Club
Standards | UL / CSA approvals | UL AWM Style 20236 / 21198 (80 °C, 300 V)
Standards | RoHS, REACH & LABS | RoHS 3, REACH & LABS/PWIS-free for paint shops
Identification | Core identification | Data: WH/BN, GN/YE, GY/PK · Power: RD, BU, GNYE
Identification | Outer sheath colour | Violet (RAL 4001) standard fieldbus colour
Identification | Customs tariff (HS) | 8544.49

## Construction
INTERBUS FD P Combi Continuous-Flex PUR Hybrid Data & Power Drag-Chain Cable – Construction
TEBAOFLEX ¦ https://tebaoflex.com/cables/interbus-continuous-flex-pur-hybrid-remote-bus-data-and-power-drag-chain-cable/ ¦ Data revision 2026-10-20
Typical values for this cable type, based on EN 50254 / IEC 61158 Type 8 INTERBUS (3×2×0.25 + 3×1.0 mm² Drag-Chain Hybrid). Values for your order are confirmed in the quotation.
No. | Layer | Material | Reference
1 | Superfine stranded bare copper data & power cores | Data: 3×2×0.25 mm² (32×0.10 mm); Power: 3×1.0 mm² (56×0.15 mm) bare copper per IEC 60228 Class 6
2 | Low-capacitance PE (data) & polyolefin (power) insulation | Data pairs in DIN 47100 PE (white/brown, green/yellow, grey/pink); Power cores (red 24V, blue 0V, green/yellow PE)
3 | Core fillers & non-woven sliding fleece wrap | Low-friction central/interstitial fillers + non-woven separating fleece over the hybrid bundle
4 | Overall tinned copper wire braid screen | Fine-wire tinned copper braid (≥ 85 % optical coverage)
5 | Halogen-free polyurethane (TMPU) outer sheath | Flame-retardant, oil- and coolant-resistant polyether PUR (Violet RAL 4001, Ø 9.1 mm)
| IBS FD P COMBI A (3×2×0.25 + 3×1.0 mm² · Ø 9.1 mm) | Continuous-flex PUR drag-chain hybrid cable for INTERBUS remote bus + 24 V DC module supply
| IBS FD P (3×2×0.25 mm² · Ø 7.3 mm Data-Only) | Continuous-flex PUR drag-chain INTERBUS data-only remote bus cable without power cores

## Quality and supply
INTERBUS FD P Combi Continuous-Flex PUR Hybrid Data & Power Drag-Chain Cable – Testing, approvals and supply
TEBAOFLEX ¦ https://tebaoflex.com/cables/interbus-continuous-flex-pur-hybrid-remote-bus-data-and-power-drag-chain-cable/ ¦ Data revision 2026-10-20
Typical values for this cable type, based on EN 50254 / IEC 61158 Type 8 INTERBUS (3×2×0.25 + 3×1.0 mm² Drag-Chain Hybrid). Values for your order are confirmed in the quotation.
Item | Detail | Frequency / scope
Routine test | Characteristic impedance, return loss (VSWR) & TDR sweep — 100 % frequency-domain return loss and TDR impedance verification per EN 50254 / IEC 61158 Type 8 INTERBUS (3×2×0.25 + 3×1.0 mm² Drag-Chain Hybrid) | Every manufactured length
Routine test | Dielectric spark & high-voltage withstand test — 100 % in-line spark and AC/DC dielectric withstand per EN 50254 / IEC 61158 Type 8 INTERBUS (3×2×0.25 + 3×1.0 mm² Drag-Chain Hybrid) | Every spool or drum length
Sample test | Insertion loss (attenuation), velocity & capacitance check — Attenuation (dB/100m), VoP (%), and capacitance within EN 50254 / IEC 61158 Type 8 INTERBUS (3×2×0.25 + 3×1.0 mm² Drag-Chain Hybrid) limits | Per production batch
Type test | Screening attenuation, transfer impedance & environmental qualification — Qualified to EN 50254 / IEC 61158 Type 8 INTERBUS (3×2×0.25 + 3×1.0 mm² Drag-Chain Hybrid) EMC shielding, thermal, and flame/fluid criteria | Type qualification
Standard / approval | EN 50254 / IEC 61158 Type 8 INTERBUS (3×2×0.25 + 3×1.0 mm² Drag-Chain Hybrid)
Standard / approval | CE (2014/35/EU) & RoHS 3 (2015/863/EU) Compliant
Standard / approval | REACH SVHC Compliance Verified
Company certificate | VDE
Company certificate | UL
Company certificate | cUL
Company certificate | CE
Company certificate | KTL
Company certificate | MSHA
Company certificate | MA
Company certificate | ISO 9001
Company certificate | ISO 14001
Company certificate | ISO 45001
Sheath marking | TEBAOFLEX UNITRONIC BUS IBS FD P COMBI A 3x2x0.25+3x1.0 PUR UL AWM
Supply | Delivery form: Export wooden drums, flange reels or precision coils
Supply | Standard lengths: 100 m · 305 m · 500 m · 1000 m (or custom cut lengths)
Supply | MOQ: 100 m (stock sizes) · 300–500 m (custom build)
Supply | Lead time: 2–4 weeks ex-works
Supply | Incoterms: EXW, FOB, CIF, DAP